## Initial A & I review (hidden)
Department : Production (Saponification ) Date :
INITIAL ASPECT IMPACT REVIEW
Sr.No | Activity | Environment
|  | Aspect | Impact | Significance
1 | Draining of cooling tower water | Foam | Generation of foam . | Once in month
2 | Material tanks in the plant overflow. | Scrap | Scrap generation | Once in month and Trial run
3 | Naphta storage tank near plant. | Bad odor in vicinity, spillage | Bad odor in vicinity, spillage | Daily
4 | Transfering of noodle( through blower) | Noise | Noise | Continously
5 | Sampling fatty acid &neat soap & NaoH | scrap / spillage & injurious | Burn & injurious to human body, spillage | Continously
6 | LVS vent steam line( N.S.Vapours) | Noise &Air pollution | Noise & Air pollution | Continously
7 | Cyclone cleaning | soap powder | Spillage & air pollution | Once in two/three month
8 | Noodle bagging | noodle scrap | Spillage & Scrap generation | Daily
9 | Caustic pump,glands, drain point & flange leakage | Pollution | Accident ,injurious ,spillage
10 | All fatty acid pumps,glands,drain & flanges leakge | Scrap | Accident ,injurious ,spillage
11 | Dust seperator cleaning work | scrap generation | Injurious to human body, spillage&pollution
12 | All steam cond. water drain in steom water | Condensate drain in water | Condensate water go to stom gutter
13 | Some lines in plant are not lagging. | Injurious | Injurious
14 | QC tests | Neat soap,noodle, fatty acid | Generation (neat soap,noodle, fatty acid) | Once in two/three month
15 | FG from Plant to Godown | Material spillages | Material spillages
16 | Pump operation | Spillages & Noise | Spillages & Noise
17 | Housekeeping / Washing | Scrap | Scrap generation | Daily
18 | Installation, PM, repairs, calibration | Spillages material | Generation of scrap.
19
20
21

## Sheet1 (hidden)
Name :
Tkt No. :
Sr. No. | Activity | Aspect | Impact
|  |  | Air | Water | Soil | Human
Name :
Tkt No. :
Sr. No. | Activity | Aspect | Impact
|  |  | Air | Water | Soil | Human

## Alcohol (hidden)
HIRA REGISTER
Sr. No. | Area / Equipment | Activity | OH & S hazards | Type of risk / harm | Significance of OHS hazards @ |  |  | Risk assessment | REMARKS
[5 empty] | Probability | Duration | Consequences
Fatty Alcohol Plant – Operational Risks. Fatty Alcohol Plant -Accidental Risks.
FAL/HIRA/01 |  | Sampling | Material spillages | Hot Burn | 3 | 1 | 1 | 3 | SOP-1, Safety Manual
FAL/HIRA/02 |  | Equipment/ Line/ Plant cleaning | Skid | Bruise, Minor injury. | 3 | 1 | 2 | 6 | SOP-GHK, Safety Manual
FAL/HIRA/03 |  | Working at height up to 3 meter. | Falling from height. | Fracture/ dislocation/may not be serious. | 2 | 1 | 3 | 6 | Safety Manual
FAL/HIRA/04 |  | Line de-choking | Material spillages | Hot Burn | 3 | 1 | 1 | 3 | SOP-1
FAL/HIRA/05 |  | Catalyst /charging /discharging | Material spillages | Hot Burn | 3 | 1 | 1 | 3 | SOP-2
FAL/HIRA/06 |  | Confined space / vessel entry. | Major injury | Fatal | 3 | 2 | 5 | 30 | Check List as per work permit. Safety Manual
FAL/HIRA/07 |  | Valve operation/Hose connection. | Strain | Minor injury. | 5 | 1 | 1 | 5 | SOP-1, Safety Manual.
FAL/HIRA/08 | Presence in Plant. | High Temp. Thermic Fluid/ Process fluid leakages. | Hot Thermic fluid spillages. | Fire, Hot Burn. | 2 | 1 | 5 | 10 | OEP
FAL/HIRA/09 | Presence in Plant. | High Temp & high pressure equipment/ flange joint leakage in the plant. | Material spillages/leakages. | Fire, Explosion, Hot burn, Fatal | 2 | 1 | 5 | 10 | OEP
FAL/HIRA/10 | Presence in Plant. | Radioactive LT in plant. | Expose to radioactive radiation. | Long term Effect. | 2 | 5 | 2 | 20 | Safety Manual, OEP
FAL/HIRA/11 | Presence in Plant. | Breakage of sight glass of fractionation & distillation column. | Material spillages. | Fire, Hot burn. | 2 | 2 | 2 | 8
FAL/HIRA/12 | Presence in Plant. | H2 Gas leakage. |  | Fire, Hot burn. | 2 | 2 | 5 | 20 | OEP, Safety Manual
FAL/HIRA/13 | Electrical shock | Machine/pump /switch operation. | shock | Permanent disability/Fatal | 1 | 2 | 5 | 10

## Lab (hidden)
HIRA REGISTER
Sr. No. | Area / Equipment | Activity | OH & S hazards | Type of risk / harm | Significance of OHS hazards @ |  |  | Risk assessment | REMARKS
[5 empty] | Probability | Duration | Consequences
LAB/HIRA/01 | Lab work | Lab analysis & experimental work | Handling of reagent bottles, reaction set up, water bath, Oven, glass apparatus. N | Physical injury to eye, Burns to body | 2.5 | 1 | 4 | 10
LAB/HIRA/02 | Lab work | Lab analysis & experimental work | Handling of corrosive chemicals like sulphuric acid N | Exposure to chemical burns. | 1 | 2 | 4 | 8
LAB/HIRA/03 | Lab work | Lab analysis & experimental work | Usage of damaged hand gloves A | Exposure to chemical burns. | 4 | 1 | 2 | 8
LAB/HIRA/04 | Lab work | Lab analysis & experimental work | Pouring of effluents/wash outs like strong acid /alkali in sink A | Explosion, effervescent, damage to eye, skin | 1 | 2 | 4 | 6
LAB/HIRA/05 | Lab work | Lab analysis & experimental work | Mis-handling of glass ware N | Injury to hand | 4 | 1 | 2 | 8
LAB/HIRA/06 | Lab work | Lab analysis & experimental work | Mis-handling of Chemicals A | Fire/explosion chemical burns | 2.5 | 2 | 4 | 20
LAB/HIRA/07 | Lab work | Lab analysis & experimental work | Over heating of bottles A | Break up og glass bottle / burns/spill over / fire | 3 | 2 | 3 | 18
LAB/HIRA/08 | Lab work | Lab analysis & experimental work | Spillage of oily material, samples on floor N | Slipp of, failing down, physical injury | 4 | 1 | 3 | 12
LAB/HIRA/09 | Lab work | Usage of LPG | Leakage of gas A | Explosion/ fire accident / injury | 2 | 2 | 4 | 16
LAB/HIRA/10 | Lab work | Usage of high pressure gases | Leakages of lines / gases N | Explosion/ fire accident / injury / suffocation | 2 | 2 | 4 | 16
LAB/HIRA/11 | Lab work | Handling of high pressure gas cylinders | Felling of grip / imbalance | Physical injury | 3 | 1 | 3 | 9
LAB/HIRA/12 | Lab work | Lab analysis & experimental work | Draining of hot material from auto clave N | Burns / fire | 3 | 1 | 3 | 9
LAB/HIRA/13 | Field work | Vehicle/ container / tanker inspection | Improper ladder, lack of platform for vehicle checking | Fail / accident / physical injury | 2 | 1 | 5 | 10
LAB/HIRA/14 | Field work | Barge inspection | Improper ladders, lack of PPE at site N | Fail / accident / physical injury | 1 | 2 | 5 | 10
LAB/HIRA/15 | Field work | Confined space entry | Improper ladder / landing equipment, light . Lack of Oxygen analyser / fresh air flow N | Fail / accident / physical injury | 2 | 1 | 5 | 10
LAB/HIRA/16 | Lab work | Lab experiment set up for hydrogenation & others | Faulty safety systems N | Fire, explosion, physical injury due to run away reaction | 2 | 1 | 5 | 10
LAB/HIRA/17 | Lab work | Lab experiment set up for hydrogenation & others | Faulty pressure gaugues , temp gauges in laboratory systems N | Fire, explosion, physical injury due to run away reaction | 2 | 1 | 5 | 10
LAB/HIRA/18 | Lab work | In adequate first aid & training | Helplessness when faced with situation N | Fatality, physical harm | 2 | 1 | 5 | 10
LAB/HIRA/19 | Field sampling | Sampling in the field of gas / liquid | Lack of proper sampling points, ladders, safety equipments | Fire / explosion / suffocation / physical injury | 2 | 1 | 5 | 10
LAB/HIRA/20 | Fume cupboard | Analysis | Power failure | Suffocation & | 1 | 2 | 5 | 10

## Security (hidden)
HIRA REGISTER
Sr. No. | Area / Equipment | Activity | OH & S hazards | Type of risk / harm | Significance of OHS hazards @ |  |  | Risk assessment | REMARKS
[5 empty] | Probability | Duration | Consequences
SE/HIRA/01 | Fire Pump House | Diesel pump running | Heating (N) | Hot burn | 2 | 1 | 2 | 4
SE/HIRA/02 | Plant | Patrolling in plant | Falling (A) | Injury | 1 | NA | 2 | 2
SE/HIRA/03 | Site | Seal Checking | Falling (A) | Injury | 2 | NA | 4 | 8
SE/HIRA/04 | Plant | Fire Fighting | Noozle smashing (A) | Injury/Burn, suffogation | 1 | NA | 5 | 5
SE/HIRA/05 | Site | Tank Inspection | Release of fume (A) | Health hazard | 2 | 1 | 2 | 4
SE/HIRA/06 | Site | Vehicle movement | Accident (A) | Injury | 2 | NA | 5 | 10
SE/HIRA/07 | Site | Vehicle Inspection | Release of Smoke & dust (N) | Health hazard | 3 | 3 | 1 | 9

## FAP (hidden)
HIRA REGISTER
Sr. No. | Area / Equipment | Activity | OH & S hazards | Type of risk / harm | Significance of OHS hazards @ |  |  | Risk assessment | REMARKS
[5 empty] | Probability | Duration | Consequences
HIRA/01 | Fatty Acid Plant & H2 Loop Reactor | Fatty Acid sampling (N) | Material spillage | Burns | 3 | 1 | 1 | 3
HIRA/02 | Fatty Acid Plant & H2 Loop Reactor | Equipment/ line/ Plant Cleaning (N) | Skid | Injury | 3 | 1 | 2 | 6
HIRA/03 | Fatty Acid Plant & H2 Loop Reactor | Working at height up to 3m (N) | Falling from height | Fracture/Minor Injury | 3 | 1 | 3 | 9
HIRA/04 | Fatty Acid Plant & H2 Loop Reactor | MP & LP steam Handling in Plant area. (N) | Effluent generation | Hot burn | 2 | 1 | 2 | 4
HIRA/05 | Fatty Acid Plant & H2 Loop Reactor | Line De-Chocking (NR) | Material spillage | Burns, Minor Injury | 3 | 1 | 2 | 6
HIRA/06 | Fatty Acid Plant & H2 Loop Reactor | Vessel Entry (NR) | Injury | Fatal | 2 | 2 | 5 | 20
HIRA/07 | Fatty Acid Plant & H2 Loop Reactor | Valve Operation / Hose Connection ® | Strain | Minor injury | 3 | 1 | 2 | 6
HIRA/08 | Fatty Acid Plant & H2 Loop Reactor | Nickel catalyst Charging/ Dumping ® | Material Spillages | Hot Burn | 3 | 1 | 2 | 6
HIRA/09 | Fatty Acid Plant & H2 Loop Reactor | Line leakage/Gasket failure (A) | Material spillage | Burns, Minor Injury | 2 | 1 | 2 | 4
HIRA/10 | Fatty Acid Plant & H2 Loop Reactor | Pump Seal/ Gland Leakage (A) | Material spillage | Burns, Minor Injury | 2 | 1 | 2 | 4
HIRA/11 | Fatty Acid Plant & H2 Loop Reactor | Project Work Modification (A) | Material Spillages/ Fire Hazards | Hot burn/ Injury | 2 | 1 | 5 | 10
HIRA/12 | Fatty Acid Plant & H2 Loop Reactor | Falling Object from height (Nut/ Bolts, etc.) (A) | Injury | Minor Injury | 2 | 1 | 2 | 4
HIRA/13 | Fatty Acid Plant & H2 Loop Reactor | Pump operation | Material spillage | Burns & spillage | 3 | 1 | 1 | 3
HIRA/14 | Fatty Acid Plant & H2 Loop Reactor | Operation of motor switches | Electrical shock | Shock | 1 | 1 | 1 | 1
HIRA/15 | Fatty Acid Plant & H2 Loop Reactor | H2 Gas Venting (N) / Leakage (A) | Fire | Burn | 3 | 1 | 2 | 6
HIRA/16 | Fatty Acid Plant & H2 Loop Reactor | N2 Gas Venting (N)/ Leakage (A) | Suffocation | Fatal | 2 | 1 | 5 | 10
HIRA/17 | Fatty Acid Plant & H2 Loop Reactor | Carrying Heavy Object from Bottom To top (N) | Strain | Minor Injury | 2 | 2 | 2 | 8
HIRA/18 | Fatty Acid Plant & H2 Loop Reactor | Leakage of Thermic fluid (A) | Hot Material Spillages/ Fire Hazards | Hot Burn / Injury | 1 | 1 | 3 | 3
HIRA/19 | Fatty Acid Plant & H2 Loop Reactor | High Pressure Vessels & temperature (A) | Present in Plant | Material Spillages/ Fire Hazards | 2 | 1 | 4 | 8
HIRA/20 | Fatty Acid Plant & H2 Loop Reactor | Pressure test (Hydraulics, Pneumatic) (A) | Injury | Minor Injury | 2 | 1 | 3 | 6
HIRA/21 | Fatty Acid Plant & H2 Loop Reactor | Placing tray & Packing in column (NR) | Injury | Minor Injury/Fatal | 2 | 5 | 2 | 20
HIRA/22 | Fatty Acid Plant & H2 Loop Reactor | Leakage of drain pipes of effluent (A) | Spillage | Skid | 2 | 1 | 1 | 2

## Electrical (hidden)
HIRA REGISTER
Sr. No. | Area / Equipment | Activity | OH & S hazards | Type of risk / harm | Significance of OHS hazards @ |  |  | Risk assessment | REMARKS
[5 empty] | Probability | Duration | Consequences
EL/HIRA/01 | Substation / MCC Room | Energisation/De-Energisation | A | Shock | 2 | 1 | 5 | 10 | MT.ELECT/ OCP/01
EL/HIRA/02 | DG Room | DG Operation | A | Hearing Problems | 5 | 1 | 2 | 10 | MT.ELECT/ OCP/02
EL/HIRA/03 | DG Room | Unloading Diesel into service tank | A | Spillage of Diesel, fire | 2 | 1 | 3 | 6 | NA
EL/HIRA/04 | Plant | Connections of Electrical Eqpts.Such as Motors, Welding M/C,or electrical connections to panel boards | A | Shocks, Hot burn, Cutting of Hands | 2 | 1 | 5 | 10 | MT.ELECT/ OCP/03
EL/HIRA/05 | Site / Plant | Lighting work at Height Level | A | Injury to Man if falls | 2 | 1 | 5 | 10 | MT.ELECT/ OCP/04
EL/HIRA/06 | Substation / Admin terrace/ | Gas filling in Air conditioner compressor | NR | Leakages of Gas, Hot Burnt | 2 | 1 | 3 | 6 | NA
EL/HIRA/07 | Plant to Substation & inside workshop | Motor shifting | A | Injury to legs or hands | 1 | 2 | 4 | 8 | NA
EL/HIRA/08 | Plant | Motor Maintenance | A | Physical Injury | 2 | 2 | 4 | 16 | MT.ELECT/ OCP/05
EL/HIRA/09 | Plant | Temporary Connections | A | Shocks | 2 | 1 | 5 | 10 | MT.ELECT/ OCP/03
EL/HIRA/10 | Working Area | Operating Portable tools | A | Shocks, cutting of hands | 2 | 1 | 5 | 10 | MT.ELECT/ OCP/06
EL/HIRA/11 | Battery Area | Battery Maintenance | A | Burnt due to acid | 2 | 2 | 4 | 16 | MT.ELECT/ OCP/07
EL/HIRA/12 | Plant | Excavation above under ground cables | A | Shock | 1 | 1 | 5 | 5 | MT.ELECT/ OCP/08
EL/HIRA/13 | Plant pipe racks | Cable laying on cable trays installed on pipe racks | A | Physical injury | 1 | 1 | 5 | 5 | MT.ELECT/ OCP/09

## Instrument (hidden)
HIRA REGISTER
Sr. No. | Area / Equipment | Activity | OH & S hazards | Type of risk / harm | Significance of OHS hazards @ |  |  | Risk assessment | REMARKS
[5 empty] | Probability | Duration | Consequences
INST/HIRA/01 | 02D10 | Level Measurement | Exposure to Radioactive | Human Injury | 1 | NA | 5 | 5 | MT.INST/OCP/01
INST/HIRA/02 | Plant/ workshop | Gas detector calibration | Leakages | Health/ Fire | 2 | 1 | 2 | 4
INST/HIRA/03 | Plant | Working at Heights | Falling/ Improper scaffolding | Body injury | 2 | 1 | 5 | 10 | MT.INST/OCP/03
INST/HIRA/04 | Plant | Handling Valves | Handling heavy Instruments | Body injury | 3 | 1 | 4 | 12 | MT.INST/OCP/04
INST/HIRA/05 | Plant/ workshop | High Pressure testing/ checking | Bursting of Connection | Body injury | 3 | 1 | 4 | 12 | MT.INST/OCP/05
INST/HIRA/06 | Plant | Vessel Entry for checking instrument | Insufficient Oxygen | Human injury | 3 | 1 | 4 | 12 | MT.INST/OCP/06.

## Activity chart
Department Activity Chart
Department - Fatty Alcohol Date - 20/12/2016
Team - Santosh Pasallu, Satish Singh, Vikas Jadhav, Anil Kokate and Sunil Naik
Sr. No. | Activity
1 | Sampling
2 | Transferring raw material ,crude & finished goods
3 | Processing--
a) wax ester preparation
b) crude alcohol preparation
c) distillation
4 | Line dechoking
5 | Unloading of tankers
6 | Cu/Ni catalyst filtration(section 02/04 start up)
7 | Dumping & loading of Cu/Ni catalyst
8 | Line flushing
9 | Isolation & draining of pumps
10 | Filter change over
11 | Start up & shut down
12 | Grade change overs
13 | Line Breakage/Pin Hole in Line
14 | Pump draining for maintenance
15 | Stripper Cooling tower overflow
16 | Tempered water over flow from expansion tank
17 | Acid/alcohol with water from 01D5 to ETP
18 | Tempered water-3 failure to 01E6
19 | Operation of Vacuum System
20 | Removing/installing Insulation.
21 | Peroni Pump Operation
22 | Thermic Fluid pump seal leak
23 | Operation of Emergency Depressurisation Switch
24 | Filter Press Operation
25 | Hot well overflow
26 | Line up of hydrogenation reactor containing fresh catalyst and isolate reactor with deactivated catalyst
27 | Consumption
a) Consumption of Fatty Acid
b) Consumption of Hydrogen gas
c) Consumption of Cooling water dosing chemicals
d) Consumption of Raw water, cooling water, DM water and Steam

## Aspect Impact Reg
|  | EVALUATION OF ASPECT - IMPACT STUDIES | [13 empty] | Format No.- | EOHS/AI/FAP/4.3.1
[16 empty] | Issue No./ Date | 01/ 01/06/2015
[16 empty] | Rev. No. / Date - | 00/ 01/06/2015
[16 empty] | PAGE NO. | 1
Department: |  |  | Fatty Alcohol Plant | [11 empty] | Date of Review : 20/12/2016
Team Members : |  |  | Santosh Pasallu, Satish Singh, Vikas Jadhav, Anil Kokate and Sunil Naik | [7 empty] | Prepared By: Vikas Jadhav |  |  |  | Approved By: R. Jain
Sr.No | Activity/Product/Service | R:Routine / NR:Non-Routine | Environmental Aspect | N/ Ab/E | Environmental Impact WP/AP/LP/WPE/RC/DNR/NP/HZW/NHZW/ODS |  |  | Impact No | Applicable Legal or Other Requirement , NA | Weather Compliance Legal Yes(Y)/No(N), NA | Quantity | Occurance | Consequences | Score | S:Significant / NS:Non Significant | Current Control | Additional Control ( If any)
1 | Sampling | R | Material Spillage during sampling | AB | WP, AP, LP, |  |  | FAP/A/001 | NA | NA | 2 | 4 | 1 | 8 | NS | Funnels are provided at sampling points directing the spilled material to slop tank, which is pumped back to the system SOP: EOHS/FAP/WI/011
2 | Transferring raw materials, crude and finished goods | R | spillage due to pump seal leakage | AB | WP, AP, LP, |  |  | FAP/A/002 | NA | NA | 2 | 1 | 3 | 6 | NS | PM carried out by maintainence dept
|  |  | spillage due to valve gland leakage | AB | WP, AP, LP, |  |  | FAP/A/003 | NA | NA | 1 | 2 | 2 | 4 | NS | Skilled manpower
|  |  | spillage due to line breakage/leakage | AB | WP, AP, LP, |  |  | FAP/A/004 | NA | NA | 3 | 1 | 2 | 6 | NS | Regular rounds by operators, skilled manpower
3 | Processing | [7 empty] | NA | NA
| a) wax ester preparation | R | Energy consumption | N | DNR |  |  | FAP/A/005 | NA | NA | 2 | 5 | 1 | 10 | NS |  | OBJ-3
|  |  | Uncontrolled flow to reactor | Ab | WP, AP, LP, |  |  | FAP/A/006 | NA | NA | 2 | 1 | 4 | 8 | NS | Level Control valve, Alarms on DCS panel SOP: EOHS /WI/FAP/07
|  |  | Spillage due to pump seal leakage | Ab | WP, AP, LP, |  |  | FAP/A/007 | NA | NA | 2 | 1 | 2 | 4 | NS | PM carried out by maintainence dept
|  |  | Venting of gas due to pressurisation | Ab | AP |  |  | FAP/A/008 | NA | NA | 2 | 2 | 3 | 12 | NS | Alarms on DCS panel SOP: EOHS /WI/FAP/07
| b) crude alcohol preparation | R | Energy consumption | N | DNR |  |  | FAP/A/009 | NA | NA | 2 | 5 | 1 | 10 | NS | VFD on selected drives
|  |  | venting of H2 gas due to pressurisation | N | AP |  |  | FAP/A/010 | NA | NA | 2 | 2 | 3 | 12 | NS | Minimal venting is allowed
|  |  | spillage & gas vent due to valve gland leakage | AB | WP, AP, LP, |  |  | FAP/A/011 | NA | NA | 1 | 2 | 3 | 6 | NS | Skilled manpower, regular rounds taken
| c) distillation | R | Energy consumption | N | DNR |  |  | FAP/A/012 | NA | NA | 2 | 5 | 1 | 10 | NS | VFD on selected drives
|  |  | vacuum breaks | AB |  |  |  |  | NA | NA | [5 empty] | SOP: EOHS /WI/FAP/07
|  |  | 1.spillage due to pump seal leakage |  | WP, AP, LP, |  |  | FAP/A/013 | NA | NA | 3 | 2 | 2 | 12 | NS | PM carried out by maintainence dept
|  |  | 2.venting of gas & material due to pressurisation i.e RD rupture |  | WP, AP, LP, |  |  | FAP/A/014 | NA | NA | 4 | 1 | 3 | 12 | NS | Alarm display on DCS panel on detection of increased pressure in the column SOP: EOHS /WI/FAP/07
4 | Line dechoking | NR | spillage of material | Ab | WP, AP, LP, |  |  | FAP/A/015 | NA | NA | 3 | 3 | 2 | 18 | NS | Skilled manpower
|  |  | Venting of steam/water | N | WP,LP |  |  | FAP/A/016 | NA | NA | 2 | 2 | 2 | 8 | NS | Skilled manpower | OBJ-1, OBJ-2
5 | Unloading of tankers | NR | spillage of material | Ab | WP, AP, LP, |  |  | FAP/A/017 | NA | NA | 2 | 1 | 3 | 6 | NS | Skilled manpower
6 | Dumping & loading of Cu/Ni catalyst | NR | Spillage of material | AB | WP, AP, LP, |  |  | FAP/A/018 | NA | NA | 2 | 2 | 2 | 8 | NS | Trained manpower SOP: EOHS / WI/FAP/03 SOP: EOHS / WI/FAP/11
|  |  | Spillage of catalyst | AB | WP, AP, LP, |  |  | FAP/A/019 | NA | NA | 2 | 1 | 4 | 8 | NS | Trained manpower
|  |  | Generation of Hazardous Waste | N | HZW |  |  | FAP/A/020 | HW( Management & Handling Trans-Boudary Movement) Rules 2008 | Y | 4 | 1 | 4 | 16 | S | The dumped catalyst is sold off for recycling | MP taken, MP-2 SOP: EHS/WE/FAP/03
7 | Cu/Ni catalyst filtration(section 02/04 start up) | NR | spillage of material | N | WP, AP, LP, |  |  | FAP/A/021 | NA | NA | 2 | 1 | 3 | 6 | NS | Spillage is tightly controlled
8 | Line flushing | NR | venting of gas | N | AP |  |  | FAP/A/022 | NA | NA | 2 | 1 | 2 | 4 | NS | Skilled manpower
9 | Isolation & draining of pumps | NR | spillage of material | N | AP |  |  | FAP/A/023 | NA | NA | 2 | 1 | 2 | 4 | NS | Drain lines leading to ETP pit provided
10 | Filter change over | R | spillage of material during draining | N | WP, AP, LP, |  |  | FAP/A/024 | NA | NA | 2 | 1 | 2 | 4 | NS | EOHS / WI/FAP/05
|  |  | Generation of waste filters |  | LP, WPE |  |  | FAP/A/025 | HW( Management & Handling Trans-Boudary Movement) Rules 2008 | Y | 1 | 3 | 2 | 6 | S | EOHS/OCP/EHS/01
11 | Start up & shut down | NR | venting of H2 gas during pressurisation to maintain pressure & purging | N | AP |  |  | FAP/A/026 | NA | NA | 2 | 1 | 2 | 4 | NS | Venting of H2 is kept mnimum
12 | Grade change overs | NR | venting of H2 gas to maintain sec02 pressure. | N | AP |  |  | FAP/A/027 | NA | NA | 2 | 2 | 2 | 8 | NS | Venting is done only as a last resort
13 | Line Breakage/Pin Hole in Line | NR | Heavy Spillage of Material/ Cooling water Surrounding/ Release of N2 to Air. | AB | WP, AP, LP, |  |  | FAP/A/028 | NA | NA | 5 | 1 | 4 | 20 | NS | Skilled manpower
14 | Pump draining for maintenance | NR | Spillage(Controlled) | N | AP,WP |  |  | FAP/A/029 | NA | NA | 3 | 1 | 1 | 3 | NS | Spillage is tightly controlled
15 | Stripper Cooling tower overflow | NR | spillage of cooling water containing light ends. | AB | AP,WP, LP |  |  | FAP/A/030 | NA | NA | 3 | 1 | 3 | 9 | NS | Trained manpower
16 | Tempered water over flow from expansion tank | NR | Water spillage | AB | WP |  |  | FAP/A/031 | NA | NA | 3 | 2 | 1 | 6 | NS | Alarms provided on DCS panel, Trained manpower
17 | Acid/alcohol with water from 01D5 to ETP | R | Acid/ Alcohol contaminant to water | N | WP |  |  | FAP/A/032 | NA | NA | 5 | 5 | 1 | 25 | S | Reaction water is routed to the ETP pit for treatment
18 | Tempered water-3 failure to 01E6 | NR | Acid/ Alcohol contaminant to atmosphere | AB | AP |  |  | FAP/A/033 | NA | NA | 3 | 1 | 3 | 9 | NS | Alarm display on DCS panel, Skilled manpower
19 | Operation of Vacuum System | R | Hydrocarbons/alcohol vented to atmosphere | N | AP,WP |  |  | FAP/A/034 | NA | NA | 4 | 5 | 1 | 20 | NS | Condensable hydrocarbons are condensed and circulated in the system
20 | Removing/installing Insulation. | NR | Generation of Glasswool/ ceramic wool dust | N | AP |  |  | FAP/A/035 | NA | NA | 3 | 2 | 2 | 12 | NS | Skilled manpower
21 | Peroni Pump Operation | R | Generation of High noise due to pump operation | N | NP |  |  | FAP/A/036 | Noise Pollution Rules, 2010 | Y | 4 | 5 | 2 | 40 | S | PPEs provided and Noise monitoring SOP: EOHS/FAP/WI/09
22 | Thermic Fluid pump seal leak | NR | Spillage thermic fluid | AB | AP,WP,LP |  |  | FAP/A/037 | NA | NA | 2 | 1 | 4 | 8 | NS | PM carried out by maintainence dept
23 | Operation of Emergency Depressurisation Switch | NR | Heavy release of H2 to atmosphere | AB | AP |  |  | FAP/A/038 | NA | NA | 5 | 1 | 1 | 5 | NS | Used only in case of extreme emergency SOP: EOHS / WI/FAP/01
24 | Filter Press Operation | NR | Spillage of Alcohol/wax ester | AB | WP,AP,LP |  |  | FAP/A/039 | N.A. | N.A. | 3 | 1 | 2 | 6 | NS | SOP: EOHS/WI/FAP/13
|  |  | Generation of waste filter cloth | N | LP, WPE |  |  | FAP/A/040 | HW( Management & Handling Trans-Boudary Movement) Rules 2008 | Y | 1 | 1 | 2 | 2 | S | SOP: EOHS/OCP/EHS/01
25 | Hot well overflow | NR | Water containing L/E spillage | AB | WP,LP |  |  | FAP/A/041 | NA | NA | 3 | 2 | 2 | 12 | NS | Level control valve on discharge line of hot well pump
26 | Line up of hydrogenation reactor containing fresh catalyst and isolate reactor with deactivated catalyst | NR | Release of H2 gas to the atmosphere during venting of the loop | AB | AP |  |  | FAP/A/042 | NA | NA | 3 | 1 | 1 | 3 | NS | Venting of H2 is kept minimum SOP:EOHS /WI/FAP/06
27 | Consumption
| a) Consumption of Fatty Acid | R | Fatty Acid consumption for process | N | DNR |  |  | FAP/A/042 | NA | NA | 2 | 5 | 1 | 10 | NS | Process Requirment
| b) Consumption of Hydrogen gas | R | Hydrogen gas consumption for process | N |  | DNR |  | FAP/A/043 | NA | NA | 2 | 5 | 1 | 10 | NS | PRocess Requirment
| c) Consumption of Cooling water dosing chemicals | R | Dosing chemicals consumption for cooling water | N | DNR |  |  | FAP/A/044 | NA | NA | 1 | 3 | 1 | 3 | NS | Process Requirment
| d) Consumption of Raw water, cooling water, DM water and Steam | R | Water/Steam consumption for process | N | DNR |  |  | FAP/A/045 | NA | NA | 2 | 5 | 1 | 10 | NS | Process Requirment | MP-1 Taken
WP: Water pollution / AP: Air pollution / LP: Land pollution / WPE: Workplace Environment / RC: Resource conservation
DNR: Depletion of natural resources / NP: Noise Pollution/ HZW: Hazardous waste / NHZW: Non Hazardous waste/ ODS: Ozone Depleting Substances
[6 empty] | Significant Criteria | [9 empty] | SUMMARY
[6 empty] | Sr No. | Significant / Non-Significant |  | Score | [6 empty] | Non Significant | 40
[6 empty] | 1 | Non-Significant |  | 0 - 20 Score | [6 empty] | Significant | 5
[6 empty] | 2 | Significant |  | 21 & Above Score
[6 empty] | 3 | Significant |  | Legal - Applicable
[6 empty] | 4 | Significant |  | If Consequences rating is 5
Note on C9: Sunil Katekari: Activity is routine or non-routine, NR - Period is more than 3 months
Note on E9: Sunil Katekari: N-Normal, Ab-Abnormal, E-Emergency This is in relevance to Environmental Aspect
Note on K9: Sunil Katekari: Write applicable act/rules, NA - Not Applicable
Note on L9: Dhairyasheel Shinde: NA - Not Applicable

## Aspect Impact rating
EMS 14001 Rating
R1: Quantity | R2: Occurrence | R3 : Consequences
5 - Excessive | 5 – Continuous | 5 - Fatal to Human Life
4 - Very High | 4 - Several times in a day | 4 - Human Health effect / Causes ecological or global issue
3 - High | 3 - Once a day | 3 - Depletes natural resources
2 – Moderate | 2 - Once in a week | 2 - Causes nuisance
1 - Low | 1 - Once in month or less Frequently | 1 - Slight impact or negligible visual impact

## HIRA Reg
|  | HIRA Register | [17 empty] | Format No.- | EOHS/HR/FAP/4.3.1
[20 empty] | Issue No./ Date | 0/ 01/06/2015
[20 empty] | Rev. No. / Date - | R0/ 01/06/2015
PAGE NO.
Department: |  |  | Fatty Alcohol Plant | [16 empty] | Date of Review :20/12/2016
Team Member : |  |  | Santosh Pasallu, Satish Singh, Vikas Jadhav, Anil Kokate and Sunil Naik | [8 empty] | Prepared By: Vikas Jadhav | [7 empty] | Approved By: Mr. Rajendra Jain
Sr. No. | Area / Equipment | Process/ Activity/Product/Services | Quantification | [10 empty] | Current Controls |  |  |  |  | Risk Level | Current Control | Additional Control
|  |  | R-Rotuine/NR-Non-Rotuine | Hazards | N/Ab/E | Risk | Hazard No. | Applicable Legal & Other Requirement, NA | Weather Compliance Yes(Y)/No(N), NA | Probability | Duration | Severity | Risk Rating | Elimination | Substitution | Engineering Control | Administrative control | PPE
1 | Alcohol Plant (General) | Sampling | R | Spillage on nearby person | Ab | Hot burn, surrounding area becomes slippery | FAP/H/001 | NA | NA | 3 | 1 | 1 | 3 | N | N | N | Y | Y | Trivial | SOP: EOHS/FAP/WI/011 | OBJ-4
|  |  |  | Exposure to vaporization of material | Ab | asphixiation | FAP/H/002 | NA | NA | 2 | 2 | 2 | 8 | N | N | N | Y | Y | Trivial | SOP: EOHS/FAP/WI/011
|  |  |  | Fire due to contact of spilled material with hot object` | Ab | Fire hazard | FAP/H/003 | NA | NA | 1 | 2 | 2 | 4 | N | N | N | Y | Y | Trivial | SOP: EOHS/FAP/WI/011
2 |  | Transfering raw material ,crude & finished goods in all Sections | R | Spillage due to pump seal leakage | Ab | Hot burn, surrounding area becomes slippery | FAP/H/004 | NA | NA | 2 | 1 | 2 | 4 | N | N | N | N | Y | Trivial | PM of pumps carried out
[6 empty] | asphixiation due to sudden vapourization of material | FAP/H/005 | NA | NA | 2 | 2 | 1 | 4 | N | N | N | N | Y | Trivial | PM of pumps carried out
[6 empty] | Fire hazard | FAP/H/006 | NA | NA | 2 | 2 | 3 | 12 | N | N | N | N | Y | Moderate | PM of pumps carried out
|  |  | R | Spillage due to valve gland leakage | Ab | Hot burn, surrounding area becomes slippery | FAP/H/007 | NA | NA | 2 | 2 | 2 | 8 | N | N | N | N | Y | Trivial | Regular plant rounds taken by skilled operators to detect leaks, if any
[6 empty] | asphixiation due to sudden vapourization of material | FAP/H/008 | NA | NA | 2 | 2 | 2 | 8 | N | N | N | N | Y | Trivial | Regular plant rounds, skilled manpower
[6 empty] | Fire hazard | FAP/H/009 | NA | NA | 2 | 2 | 2 | 8 | N | N | N | N | Y | Trivial | Regular plant rounds, skilled manpower
|  |  | R | Spillage due to line breakage leakage | Ab | Hot burn, surrounding area becomes slippery | FAP/H/010 | NA | NA | 1 | 3 | 1 | 3 | Y | N | N | N | Y | Trivial | Regular plant rounds, skilled manpower
[6 empty] | asphixiation due to sudden vapourization of material | FAP/H/011 | NA | NA | 1 | 3 | 3 | 9 | Y | N | N | N | Y | Trivial | Regular plant rounds, skilled manpower
[6 empty] | Fire hazard | FAP/H/012 | NA | NA | 1 | 3 | 4 | 12 | Y | N | N | N | Y | Moderate | Regular plant rounds, skilled manpower
3 | Alcohol Plant (General) | Using Thermic Fluid for heating of material | R | Spillage of Thermic Fluid due to pump seal leak/ Valve Gland Leak/ Flange leak | Ab | Hot burn, surrounding area becomes slippery | FAP/H/013 | NA | NA | 1 | 2 | 4 | 8 | N | N | N | Y | Y | Trivial | PM of pumps carried out
[6 empty] | asphixiation due to sudden vapourization of material | FAP/H/014 | NA | NA | 2 | 2 | 4 | 16 | N | N | N | Y | Y | Moderate | PM of pumps carried out
[6 empty] | Fire hazard | FAP/H/015 | NA | NA | 3 | 3 | 4 | 36 | N | N | N | Y | Y | High Risk | PM of pumps carried out & EPP
|  |  |  | Spillage Due to line breakage | Ab | Hot burn, surrounding area becomes slippery | FAP/H/016 | NA | NA | 1 | 2 | 4 | 8 | N | N | N | Y | Y | Trivial | Skilled manpower
[6 empty] | asphixiation due to sudden vapourization of material | FAP/H/017 | NA | NA | 1 | 2 | 4 | 8 | N | N | N | Y | Y | Trivial | Skilled manpower
[6 empty] | Fire hazard | FAP/H/018 | NA | NA | 1 | 3 | 4 | 12 | N | N | N | Y | Y | Moderate | Skilled manpower
4 |  | Climbing and getting down monkey ladders | R | Falling from Height | Ab | Fracture / Fatal | FAP/H/019 | NA | NA | 2 | 1 | 4 | 8 | N | N | Y | N | Y | Trivial | Cages provided on ladders
5 |  | Removing /Installing Insulation | NR | Contact of Insulation material to bear skin | Ab | Itching | FAP/H/020 | NA | NA | 3 | 2 | 1 | 6 | N | N | N | N | Y | Trivial | PPEs provided, skilled manpower
|  |  |  | Spread of Insulation dust in surrounding | N | Asphixiation/ Itching | FAP/H/021 | NA | NA | 2 | 2 | 1 | 4 | N | N | N | N | Y | Trivial | PPEs provided
6 |  | Usage of electrical motors/Equipments etc. | R | Damaged insulation of electric cables | Ab | Electrocution | FAP/H/022 | NA | NA | 1 | 2 | 5 | 10 | Y | N | Y | N | Y | Trivial | Regular inspection done, skilled manpower
[6 empty] | Fire | FAP/H/023 | NA | NA | 2 | 2 | 2 | 8 | Y | N | Y | N | Y | Trivial | Regular inspection done, skilled manpower
|  |  |  | Contact of body parts with rotary equipment |  | Severe injury | FAP/H/024 | NA | NA | 2 | 1 | 4 | 8 | Y | N | N | Y | Y | Trivial | Motor guards provided
7 | Alcohol Plant (General) | Using hand tools | R | Using inappropriate tools or using tools in wrong way | Ab | Cut/Bruise | FAP/H/025 | NA | NA | 2 | 2 | 1 | 4 | N | N | N | Y | Y | Trivial | Training given
8 |  | Line dechoking | R | Spillage on nearby person | Ab | Hot burn | FAP/H/026 | NA | NA | 1 | 2 | 2 | 4 | N | N | N | Y | Y | Trivial | Skilled manpower, PPE provided
|  |  |  | using improper PPE | Ab | cut/Burn | FAP/H/027 | NA | NA | 1 | 2 | 2 | 4 | N | N | N | Y | Y | Trivial | Skilled manpower, PPE provided
|  |  |  | Working at height | N | Falling, health hazard | FAP/H/028 | NA | NA | 1 | 2 | 2 | 4 | N | N | N | Y | Y | Trivial | Skilled manpower
|  | unloading of tankers | NR | 1.spillage of material | Ab | Hot burn | FAP/H/029 | NA | NA | 1 | 2 | 1 | 2 | N | N | N | Y | Y | Trivial | Skilled manpower, PPE provided
9 | [5 empty] | Fire hazard | FAP/H/030 | NA | NA | 1 | 2 | 1 | 2 | N | N | N | Y | Y | Trivial | Skilled manpower, PPE provided
[6 empty] | Slipping | FAP/H/031 | NA | NA | 1 | 2 | 1 | 2 | N | N | N | Y | Y | Trivial | Skilled manpower, PPE provided
|  |  |  | Using improper PPE | Ab | cut/Burn | FAP/H/032 | NA | NA | 1 | 2 | 1 | 2 | N | N | N | Y | Y | Trivial | Skilled manpower, PPE provided
|  | line flushing | NR | Spillage Due to line breakage | Ab | Hot burn, surrounding area becomes slippery | FAP/H/033 | NA | NA | 1 | 1 | 2 | 2 | N | N | N | Y | Y | Trivial | Skilled manpower
10 | Alcohol Plant (General) |  |  |  |  | asphixiation due to sudden vapourization of material | FAP/H/034 | NA | NA | 1 | 1 | 2 | 2 | N | N | N | Y | Y | Trivial | Skilled manpower
[6 empty] | Fire hazard | FAP/H/035 | NA | NA | 1 | 1 | 2 | 2 | N | N | N | Y | Y | Trivial | Skilled manpower, PPE provided
|  |  |  | Venting of gas | N | Fire hazard | FAP/H/036 | NA | NA | 1 | 1 | 2 | 2 | N | N | N | Y | Y | Trivial | PPEs provided, skilled manpower
11 |  | isolation & draining of pumps | R | Spillage Due to line breakage | Ab | Hot burn, surrounding area becomes slippery | FAP/H/037 | NA | NA | 1 | 1 | 2 | 2 | N | N | N | Y | Y | Trivial | PPEs provided, skilled manpower
|  |  | NR |  |  | asphixiation due to sudden vapourization of material | FAP/H/038 | NA | NA | 1 | 1 | 2 | 2 | N | N | N | Y | Y | Trivial | Skilled manpower
[6 empty] | Fire hazard | FAP/H/039 | NA | NA | 1 | 1 | 2 | 2 | N | N | N | Y | Y | Trivial | Skilled manpower
12 |  | Loading of oil drums to underground tank | NR | Fall into the tank, health hazard | Ab | Physical Injury | FAP/H/040 | NA | NA | 1 | 1 | 1 | 1 | N | N | N | Y | Y | Trivial | Skilled manpower
13 |  | steaming of ejectors(non routine) | NR | Spillage Due to line breakage | Ab | Hot burn, surrounding area becomes slippery | FAP/H/041 | NA | NA | 1 | 1 | 2 | 2 | N | N | N | Y | Y | Trivial | Skilled manpower
[6 empty] | asphixiation due to sudden vapourization of material | FAP/H/042 | NA | NA | 1 | 1 | 2 | 2 | N | N | N | Y | Y | Trivial | Skilled manpower
[6 empty] | Fire hazard | FAP/H/043 | NA | NA | 1 | 1 | 2 | 2 | N | N | N | Y | Y | Trivial | Skilled manpower
14 | Section 2 ( Wax Ester Hydrogenation) | Using High Pressure Hydrogen | R | High pressure H2 released due to pin hole/ crack in line) | Ab | Fire/ Blast | FAP/H/044 | NA | NA | 1 | 2 | 5 | 10 | N | N | Y | Y | N | Trivial | Emergency depressurisation system provided, H2 analysers at important locations SOP: EOHS / WI/FAP/01
15 |  | H2 venting | R | Low level of water in seal pot and malfunction of fire arrestor | Ab | Fire/Blast | FAP/H/045 | NA | NA | 1 | 2 | 5 | 10 | N | N | Y | Y | N | Trivial | Low Level alarm provided on DCS panel SOP: EOHS / WI/FAP/07
16 |  | Operation of peroni pump | R | Excessive noise | N | Noise | FAP/H/046 | The Factories Act, 1948 | Y | 5 | 5 | 1 | 25 | N | N | N | Y | Y | High Risk | The area is not frequented during regular operation, ear plugs are used if required SOP: EOHS/FAP/WI/09
|  |  |  | Oil spillage | N | Fire hazard | FAP/H/047 | NA | NA | 3 | 2 | 1 | 6 | N | N | N | Y | Y | Trivial | Regular housekeeping carried out in the region
[6 empty] | Slipping | FAP/H/048 | NA | NA | 3 | 3 | 1 | 3 | N | N | N | Y | Y | Trivial
17 |  | Copper Catalyst loading/ unloading | NR | Exposure to alcohol fumes | N | Asphixiation/ Allergy/ Nasal irritation/burn | FAP/H/049 | NA | NA | 3 | 4 | 2 | 24 | N | N | N | Y | Y | High Risk | EOHS / WI/FAP/03
|  |  |  | Confined space entry | N | Insufficient Oxygen | FAP/H/050 | The Factories Act, 1948 | Y | 3 | 2 | 5 | 30 | N | N | Y | Y | Y | High Risk | EOHS / WI/FAP/03
[6 empty] | High temperature inside vessel | FAP/H/051 | NA | NA | 2 | 2 | 1 | 4 | N | N | Y | Y | Y | Trivial | EOHS / WI/FAP/03
|  |  |  | Working at height | N | Falling | FAP/H/052 | The Factories Act, 1948 | Y | 1 | 2 | 5 | 10 | N | N | N | Y | Y | High Risk | Safety harness provided
|  |  |  | Spillage of C10 Alcohol | Ab | Chemical burn | FAP/H/053 | NA | NA | 3 | 1 | 1 | 3 | N | N | N | Y | Y | Trivial | PPE provided
|  |  |  | Malfunction of catalyst drum hoist | Ab | Drums might fall on person below | FAP/H/054 | NA | NA | 1 | 1 | 5 | 5 | N | N | N | Y | Y | Trivial | Hoist maintainence done.
|  |  |  | Improper handling of Hoist | Ab | Drums might fall on person below | FAP/H/055 | NA | NA | 1 | 1 | 5 | 5 | N | N | N | Y | Y | Trivial | Hoist maintainence done, Trained manpower
|  |  |  | Improper handling of catalyst drums | Ab | Cut/ Bruise | FAP/H/056 | NA | NA | 2 | 1 | 1 | 2 | N | N | N | Y | Y | Trivial | PPE provided, Trained manpower
|  |  |  | Exposure to catalyst | Ab | Skin irritation | FAP/H/057 | The Factories Act, 1948 | Y | 1 | 5 | 4 | 20 | N | N | N | Y | Y | High Risk | Appropriate PPEs provided to avoid direct contact with catalyst
| Section 3 ( Crude alcohol Distillation) | Operation of Distillation columns | R | Venting of gas due to pressurisation i.e RD rupture | Ab | Hot burn due to spillage | FAP/H/058 | NA | NA | 1 | 2 | 1 | 2 | N | N | Y | N | N | Trivial | Venting lines are routed out of the plant area via non-return valves SOP: EOHS / WI/FAP/07
[6 empty] | Fire hazard | FAP/H/059 | NA | NA | 1 | 3 | 3 | 9 | N | N | Y | N | N | Trivial
18 | Section 4 (Carbonyl Conversion) | Using High Pressure Hydrogen | R | High pressure H2 released due to pin hole/ crack in line. | Ab | Fire/ Blast | FAP/H/060 | NA | NA | 1 | 2 | 5 | 10 | N | N | N | Y | Y | Trivial | H2 analyzers at important locations
19 |  | H2 venting | R | Low level of water in seal pot and malfunction of fire arrestor | Ab | Fire/Blast | FAP/H/061 | NA | NA | 1 | 2 | 5 | 10 | N | N | Y | Y | N | Trivial | Low Level alarm provided on DCS panel SOP: EOHS / WI/FAP/07
20 |  | Nickel Catalyst loading/ unloading | NR | Exposure to alcohol fumes | N | Asphixiation/ Allergy/ Nasal irritation/burn | FAP/H/062 | NA | NA | 3 | 4 | 2 | 24 | N | N | N | Y | Y | High Risk | EOHS / WI/FAP/12
|  |  |  | Confined space entry | N | Insufficient Oxygen | FAP/H/063 | The Factories Act, 1948 | Y | 3 | 2 | 5 | 30 | N | N | Y | Y | Y | High Risk | EOHS / WI/FAP/12
[6 empty] | High temperature inside vessel | FAP/H/064 | NA | NA | 2 | 2 | 1 | 4 | N | N | Y | Y | Y | Trivial
|  |  |  | Working at height | N | Falling | FAP/H/065 | The Factories Act, 1948 | Y | 1 | 2 | 5 | 10 | N | N | N | Y | Y | High Risk | Safety harness provided
|  |  |  | Spillage of C10 Alcohol | Ab | Chemical burn | FAP/H/066 | NA | NA | 3 | 1 | 1 | 3 | N | N | N | Y | Y | Trivial | PPE provided
|  |  |  | Malfunction of catalyst drum hoist | Ab | Drums might fall on person below | FAP/H/067 | NA | NA | 1 | 1 | 5 | 5 | N | N | Y | Y | Y | Trivial | Hoist maintainence done.
|  |  |  | Improper handling of Hoist | Ab | Drums might fall on person below | FAP/H/068 | NA | NA | 1 | 1 | 5 | 5 | N | N | N | Y | Y | Trivial | Hoist maintainence done, Trained manpower
|  |  |  | Improper handling of catalyst drums | Ab | Cut/ Bruise | FAP/H/069 | NA | NA | 2 | 1 | 1 | 2 | N | N | N | Y | Y | Trivial | PPE provided, Trained manpower
|  |  |  | Exposure to catalyst | Ab | Skin irritation | FAP/H/070 | The Factories Act, 1948 | Y | 1 | 5 | 4 | 20 | N | N | N | Y | Y | High Risk | Appropriate PPEs provided to avoid direct contact with catalyst
| High Risk Criteria |  |  |  |  | SUMMARY
| Sr. No. | Risk Raiting | Risk Level | Recommended Action |  | Trivial | 56
| 1 | 1 to 10 | Trivial | No Action |  | Moderate | 4
| 2 | 11 to 20 | Moderate | Action needed |  | High Risk | 10
| 3 | 21 & Above | High Risk | SOP/Awareness/Management Programe
| 4 | If Severity comes 5 | High Risk | SOP/Awareness/Management Programe
| 5 | If legal non-compliance | High Risk | SOP/Awareness/Management Programe
Note on D10: Dhairyasheel Shinde: Activity is routine or non-routine, NR - Period is more than 3 months
Note on F10: Dhairyasheel Shinde: N-Normal, Ab-Abnormal, E-Emergency This is in relevance to Hazard
Note on I10: Dhairyasheel Shinde: Write applicable act/rules, NA - Not Applicable
Note on J10: Dhairyasheel Shinde: NA - Not Applicable
Note on U56: ADMIN:
Note on V56: ADMIN:

## Saponification (hidden)
HIRA REGISTER
Sr. No. | Area / Equipment | Activity | OH & S hazards | Type of risk / harm | Significance of OHS hazards @ |  |  | Risk assessment
[5 empty] | Probability | Duration | Consequences
SAP/HIRA/01 | Saponification Plant | Fatty Acid sampling | Material spillage | Burns | 2 | 1 | 1 | 2
SAP/HIRA/02 | Saponification Plant | Spray dryer & cyclone cleaning | Material spillage | dusting & breathing | 3 | 3 | 4 | 36
SAP/HIRA/03 | Saponification Plant | Caustic lye (NaOH) pump and flange leakage | Material spillage | Burns, Minor Injury | 3 | 2 | 4 | 24
SAP/HIRA/04 | Saponification Plant | Caustic lye (NaOH) sampling | Material spillage | Burns, Minor Injury | 3 | 2 | 4 | 24
SAP/HIRA/05 | Saponification Plant | Fatty Acid pump operation | Material spillage | Burns, Minor Injury | 1 | 1 | 1 | 1
SAP/HIRA/06 | Saponification Plant | Caustic lye (NaOH) filter cleaning | Material spillage | Burns, Minor Injury | 3 | 2 | 4 | 24
SAP/HIRA/07 | Saponification Plant | All filter cleaning (FA, Nacl, Codex & Edta, Glycerin, DM Water) | Material spillage | Minor injury | 1 | 1 | 1 | 1
SAP/HIRA/08 | Saponification Plant | Prepare Brine solution | Strain | Minor injury | 3 | 1 | 1 | 3
SAP/HIRA/09 | Saponification Plant | Neat soap sampling | Material spillage | Burns, Minor Injury | 3 | 1 | 1 | 3
SAP/HIRA/10 | Saponification Plant | Neat soap flange leakage | Material spillage | Burns, Minor Injury | 1 | 1 | 2 | 2
SAP/HIRA/11 | Saponification Plant | Dechocking of pipe line | Material spillage | Hot burn | 3 | 3 | 1 | 9
SAP/HIRA/12 | Saponification Plant | Preparation of Talc slurry | Material spillage | dusting & breathing | 4 | 5 | 4 | 80
SAP/HIRA/13 | Saponification Plant | Valve operation & Hose connection | Strain | Minor injury | 3 | 1 | 1 | 3
SAP/HIRA/14 | Saponification Plant | All hot water pipe lines flange leakage | Hot water leakage | Burns, Minor Injury | 2 | 1 | 1 | 2
SAP/HIRA/15 | Saponification Plant | All steam line flange leakage | Leakage | Burns, Minor Injury | 2 | 1 | 2 | 4
SAP/HIRA/16 | Saponification Plant | LVS steam line flange leakage | Leakage | Burns, Minor Injury | 1 | 1 | 2 | 2
SAP/HIRA/17 | Saponification Plant | Pump operation | Material spillage | Burns & spillage | 3 | 1 | 1 | 3
SAP/HIRA/18 | Saponification Plant | Noodle bagging | Material spillage | dusting & breathing | 5 | 2 | 4 | 40
SAP/HIRA/19 | Saponification Plant | Blower operation | Noise | Hearing problem | 5 | 4 | 2 | 40
SAP/HIRA/20 | Saponification Plant | Valve operation & Hose connection | Falling from height | Minor injury / Fracture | 2 | 1 | 1 | 2
SAP/HIRA/21 | Saponification Plant | Conveyor belt operation | hand injury / minor injury | hand injury / minor injury | 2 | 1 | 1 | 2
SAP/HIRA/22 | Saponification Plant | Plant operation & inspection | Open drains & slipper floor | Slip and fall can minor injury | 2 | 1 | 1 | 2
SAP/HIRA/23 | Saponification Plant | Operation of motor switches | Electrical shock | Shock | 1 | 1 | 1 | 1
SAP/HIRA/24 | Saponification Plant | Forklift movement | Fall & dash | Minor injury | 2 | 1 | 2 | 4
SAP/HIRA/25 | Saponification Plant | Plant civil & structure maintenance | Fall from height | Failure of structure | 1 | 1 | 1 | 1
SAP/HIRA/26 | Saponification Plant | Working heights | Falling from height | Minor injury | 2 | 2 | 2 | 8
SAP/HIRA/27 | Saponification Plant | Dust separator filter bag change | Falling from height | Slip & fall, minor injury | 2 | 2 | 2 | 8

## HIRA Rating
HIRA Rating
Rating | Level | Criteria |  | Severity |  | Worker safety | Occupational Health Impact | Public safety & health | Public relations | Equipment / plant
|  | Probability | Duration
1 | Very low | Once in 10 years | Maximum 5 minutes | 1 | Very low | First aid | No long term effect | No injury | No impact | No damage to the equipment
2 | Low | Once in 5 years | 5 to 30 minutes | 2 | Low | Minor injury | Minor long term effect | No injury | No impact | Minor damage to the equipment
3 | Moderate | Once in a year | 30 to 60 minutes | 3 | Moderate | Lost – time injury | Suffering for a period not exceeding one month | Minor health effect e.g. headache, coughing etc. for a short duration | Reporting to authorities required | Major damage to equipment & plant
4 | High | Once in a month | 1 to 4 hour | 4 | High | Disabling injury | Part of function has permanent damage e.g. blindness, loss of limb etc. | Serious injury / health effect | Public complaint / protest | Major damage to equipment & plant
5 | Very high | Once in a day | Greater than 4 hours | 5 | Very high | Fatality | Permanent damage to the health | Fatality / permanent damage to the health | Long term public disfavour | Extensive damage to plant
EMS 14001 Rating
R1: Quantity | R2: Occurrence | R3 : Consequences |  | Emergency in near by company & road accident in front of factory to be considered common
5 - Excessive | 5 – Continuous | 5 - Fatal to Human Life
4 - Very High | 4 - Several times in a day | 4 - Human Health effect / Causes ecological or global issue
3 - High | 3 - Once a day | 3 - Depletes natural resources
2 – Moderate | 2 - Once in a week | 2 - Causes nuisance
1 - Low | 1 - Once in month or less Frequently | 1 - Slight impact or negligible visual impact

## Hz id for ref
Sr. No. | Hazards identified (Be specific, indicate part of body affected)
1 | 1. Leg / Head injury due to Fall from height 2. Foot injury due to Trips 3. Head Injury due to Struck with 4. Cut injury to hand/leg due to sharp edges 5. Caught in / Caught between 6. Slip hazard 7. Flying of objects into eyes.
2 | 1. Shock to body 2. Burn injury to body parts
3 | 1. Burn injury to body parts
4 | 1. Deafness / headache due to high Noise 2. Stress / pain in muscles due to Vibration 3. Suffocation of heat stroke due to Heat 4. Various diseases due to Radiation 5.Eye irritation due to high / poor Illumination
5 | 1. Inhalation of Dust / Fibers 2. Inhalation of Fumes 3. Suffocation due to Smoke 4. Poor visibility due to Mist / Aerosols 5. Exposure to Gases/Vapors
6 | 1. Bacterial infection 2. Fungal infection 3.Food Poisoning
7 | 1. Sprain in wrist,Shoulder & Back. 2. Stress or irritation due to Noise 3. Body fatigue
8 | 1. Interlock by pass
9 | 2. Not using PPEs
10 | 3. Overspeeding of M/C or equipment/ Rash driving of vehicles
11 | 4. Execesive work load
12 | 5. Role conflict
13 | 1. High noise generating from the railways/ Heavy traffic noise.
14 | 2. Suffocation due to smoke generation due to neighbouring Industries
15 | 3. MSEB installation within facility
16 | 1. welding and grinding activity going in one particular area and interlinking between them. 2.Inspection
17 | 1. Refer manufactures manual for critical checks points w.r.t Safety 2. Infrastructure includes : plant layouts / machines etc( Fixed Installation) 3. MSDS of chemicals

## Objective List
List of EHS Objectives
Department : | Fatty Alcohol | Document Number | EOHS/OL /FAP/4.3.3
Objective No. | Objectives | Proposed Date of Completion | Remarks
1 | Reduce/ attend 5 steam leakages out of 6 leakages in alcohol plant. | 31.12.2016 | Completed (EMS)
2 | Condensate to be recovered at 3 locations out of 4 locations. | 31.12.2016 | Completed (EMS)
3 | Provide Insulations or replace damaged insulations. | 31.12.2016 | Completed (EMS)
4 | Concreting to be done near 02D21 vessel and condensate tank to avoid liquid hold up as well as slippery area. | 31.12.2016 | Completed (OHSAS)
5 | Separate steam header to be provide for C-301 feed and outlet lines (MP-1). | 31.12.2016 | Pending (EMS)
6 | 02D1/22D1 hydrogenation reactor bottom bed copper catalyst to be reuse for new upcoming reactor (MP-2). | 31.12.2016 | Completed (EMS)

## OBJ-1
| Title : Objectives & Targets |  |  |  | Doc No | EOHS/OB /FAP/4.3.3
[5 empty] | Revesion No: | 0
[5 empty] | Date : | 20.12.2016
Objectives & Targets
Department : | Fatty Alcohol Plant |  |  |  | HOD : Rajendra Jain
Objective No : | OBJ 1 |  |  | Asp/Imp: FAP/A/016
Objective : | Reduce/ attend 5 steam leakages out of 6 leakages in alcohol plant.
Sr.No | Action Plan | Target Date | Responsibility | Status | Remarks (If Any) | Procedure/Record reference
1 | Identify locations of steam leakage | 26.08.2016 | Vikas J |  |  | List maintained
2 | issue work permit for job as per isolation of steam lines. | 15.11.2016 | Vikas J |  |  | Permits
3 | Plugging the leak either by tightening or by replacing the leaking portion or by welding. | 17.11.2016 | Maintainence | Completed
Review Sheet
Sr.No | Action Plan | Target Date | Review Date | Actual Status | New Target Date (If Any) | Completion Date
Before |  |  | After
PREPARED BY : | Ramprasad T |  | REVIEWED BY : | Sunil Katekari
APPROVED BY : | Rajendra Jain

## OBJ-2
| Title : Objectives & Targets |  |  |  | Doc No | EOHS/OB /FAP/4.3.3
[5 empty] | Revesion No: | 0
[5 empty] | Date : | 20.12.2016
Objectives & Targets
Department : | Fatty Alcohol Plant |  |  |  | HOD : Rajendra Jain
Objective No : | OBJ-2 |  |  | Asp/Imp: FAP/A/016
Objective : | Condensate to be recovered at 3 locations out of 4 locations.
Sr.No | Action Plan | Target Date | Responsibility | Status | Remarks (If Any) | Procedure/Record reference
1 | Identify locations where condensate is being lost | 26.08.2016 | Vikas J. |  |  | List maintained
2 | Identify isolation to be done | 15.11.2016 | Vikas J.
3 | Connect all points to the main condensate loop | 17.11.2016 | Maintainence | Completed
Review Sheet
Sr.No | Action Plan | Target Date | Review Date | Actual Status | New Target Date (If Any) | Completion Date
Before |  |  | After
PREPARED BY : | Ramprasad T |  | REVIEWED BY : | Sunil Katekari
APPROVED BY : | Rajendra Jain

## OBJ-3
| Title : Objectives & Targets |  |  |  | Doc No | EOHS/OB /FAP/4.3.3
[5 empty] | Revesion No: | 0
[5 empty] | Date : | 20.12.2016
Objectives & Targets
Department : | Fatty Alcohol Plant |  |  |  | HOD : Rajendra Jain
Objective No : | OBJ-3 |  |  | Hazard No :FAP/A/005
Objective : | Provide Insulations or replace damaged insulations.
Sr.No | Action Plan | Target Date | Responsibility | Status | Remarks (If Any) | Procedure/Record reference
1 | Identify locations where heat loss is detected or naked surfaces which may cause burns | 17.11.2016 | Production |  |  | List maintained
2 | issue work permit for insulation and carry out insulation | 18.11.2016 | Production/Maintainence | Surfaces will be found insulated and cladded |  | Permits
3 | Carry out housekeeping of area. | 18.11.2016 | Maintainence | Completed
Review Sheet
Sr.No | Action Plan | Target Date | Review Date | Actual Status | New Target Date (If Any) | Completion Date
Before |  |  | After
PREPARED BY : | Ramprasad T |  | REVIEWED BY : | Sunil Katekari
APPROVED BY : | Rajendra Jain

## OBJ-4
| Title : Objectives & Targets |  |  |  | Doc No | EOHS/OB /FAP/4.3.3
[5 empty] | Revesion No: | 0
[5 empty] | Date : | 20.12.2016
Objectives & Targets
Department : | Fatty Alcohol Plant |  |  |  | HOD : Rajendra Jain
Objective No : | OBJ-4 |  |  | Hazard No : FAP/H/001
Objective : | Concreting to be done near 02D21 vessel and condensate tank to avoid liquid hold up as well as slippery area.
Sr.No | Action Plan | Target Date | Responsibility | Status | Remarks (If Any) | Procedure/Record reference
1 | Identify the liquid hold up area and slippery area | 20.10.2016 | Vikas J | Done
2 | Provide hot work permit clearance for Civil Dept. | 25.10.2016 | Vikas J |  |  | Permit
3 | Completion oe work | 25.10.2016 | Ravi Sonkamble | Completed
Review Sheet
Sr.No | Action Plan | Target Date | Review Date | Actual Status | New Target Date (If Any) | Completion Date
Before |  |  | After
PREPARED BY : | Ramprasad T |  | REVIEWED BY : | Sunil Katekari
APPROVED BY : | Rajendra Jain

## MP 1
| Title : Environment, Health & Safety Management Program |  |  |  | Doc No | EOHS/MP /FAP/4.3.3
[5 empty] | Revesion No: | 0
[5 empty] | Date : | 20.12.2016
Environment , Health & Safety Management Program No. 1
Department : | Fatty Alcohol Plant |  |  |  | HOD : Rajendra Jain
Objective No : | MP 1 |  |  | Asp/Imp: FAP/A/045
Objective : | Separate steam header to be provide for C-301 feed and outlet lines (MP-1).
Sr.No | Action Plan | Target Date | Responsibility | Status | Remarks (If Any) | Procedure/Record reference
1 | MOC to be given | 26.08.2016 | Mr. R Dighe
2 | Material procurment | 26.08.2016 | Amol (mechanical)
3 | Installation | 17.11.2016 | Amol (mechanical) |  | Taping provided
4 | Work completion | 17.11.2016 | Amol (mechanical) | Pending | Line installation remain
Review Sheet
Sr.No | Action Plan | Target Date | Review Date | Actual Status | New Target Date (If Any) | Completion Date
Before |  |  | After
PREPARED BY : | Ramprasad T |  | REVIEWED BY : | Sunil Katekari
APPROVED BY : | Rajendra Jain

## MP 2
| Title : Environment, Health & Safety Management Program |  |  |  | Doc NO. | EOHS/MP /FAP/4.3.3
[5 empty] | Revesion No: | 0
[5 empty] | Date : | 20.12.2016
Environment , Health & Safety Management Program No. 2
Department : | Fatty Alcohol Plant |  |  |  | HOD : Rajendra Jain
Objective No : | MP-2 |  |  | Hazard No : FAP/A/020
Objective : | 02D1 hydrogenation reactor bottom bed copper catalyst to be reuse for 22D1 new upcoming reactor.
Sr.No | Action Plan | Target Date | Responsibility | Status | Remarks (If Any) | Procedure/Record reference
2 | Catalyst dumping from 02D1 reactor | 06.01.2016 | Production/maintenance
3 | Catayst Charging /loading of 22D1 reactor | 06.08.2016 | Production/maintenance
4 | Taking 22D1 reactor on line | 18.11.2016 | Process | Completed
Review Sheet
Sr.No | Action Plan | Target Date | Review Date | Actual Status | New Target Date (If Any) | Completion Date
Before |  |  | After
PREPARED BY : | Ramprasad T |  | REVIEWED BY : | Sunil Katekari
APPROVED BY : | Rajendra Jain

## File
Sr. No | Description | Page No.
1 | Policy – Environment, Health & Safety
2 | Department Organogram
3 | Roles, Responsibility, Authority & Accountability
4 | List of chemicals with MSDS | From vendor
5 | Aspect/Impact register with summery | Soft Copy
6 | HIRA register with summery | Soft Copy
7 | OCP/SOP/WI | Soft Copy
8 | List Objectives/Targets & Management Programs
9 | List Safety Committee Members
10 | List of First Aid Members with certificates
11 | List of Fire Fighting Personnel
12 | Consent copy if applicable
13 | On Site Emergency Plan | Online EHS folder
14 | Noise, Air, illumination level monitoring reports | Online
15 | Pressure vessel list, lifting tool & tackles list | Online
16 | Internal Audit Findings Reports