## Sheet1 (hidden)
|  | Rev |  | Kwh | run hr | Power cost
GDP chilled water | 35 | 11.5 | 20 | 87 | 2628 | 5 | 11.4318 | 40% plant running in 9 months
Thermic Fluid Insulation survey | 20 | 20 | 20
Motor operation at optimumm efficiency | 15 | 8 | 8
Condensate recovery in tank farm | 25 | 10 | 10
Pump / blower / compressor eff improvement | 15 | 10 | 10
Utilities Leakages identification & prevention | 50 | 30 | 30
Improving HE performance | 10 | 10 | 15 |  |  |  | based on 6 months & conservative figure
| 170 | 99.5 | 113
Coal heaters efficiency improvement
Process heat requirement study
CT performance study

## CTS
Saving in FY 16-17
1 | VAM Chilled water to GDP | 20
2 | Thermic Fluid Insulation survey | 20
3 | Motor operation at optimumm efficiency | 8
4 | Condensate recovery in tank farm | 8
5 | Pump / blower / compressor eff improvement | 10
6 | Utilities Leakages identification & prevention | 30
7 | Improving HE performance | 15
| Total In Lacs | 111
Note: Saving is in balance months of FY16-17

## Engg
To generate ideas and execute them which will generate cost saving to the tune of 1.5 Cr.
|  | Annualised | 2016-17 | Remarks
1 | Operation of CPP in Island mode | 72 | 48
2 | Optimisation of Air-conditioning plant operation & plant Lighting | 18 | 12 | Investment - Rs 4 L
3 | Installation of RO plant for recycling the ETP water | 20.5 | 13.6667 | Capex project - Rs 32 L
4 | Reduction in Raw Water pumping cost | 6.5 | 4.3333
5 | Relocation of DFA Air Compressor for Energy saving | 11 | 7.3333
6 | Use of vented Hydrogen Gas in Coal Heater | 24 | 16 | Under study
| Total In Lacs | 152 | 101.3333

## Alcohol
Sr. No | Activity | Quantity | Utility/Unit saved | Cost/Unit | Savings/year
1 | Reduce Steam Consumption | 6.0 MT/day | Steam/day | Rs 1.5 /Kg | 2970000
2 | Optimise Process Parameters in Sec01(01D3 & 01D4 ) | 49.34 | Kg Coal/hr. | Rs 4.6 /Kg | 1797688
3 | Reduce Water to ETP | 5 | m3/day | Rs 40 /m3 | 66000
4 | Reroute Reaction Water to ETP | 20 | m3/day | RS 40 /m3 | 264000
5 | Intermediate Reduction ,thereby increase Product by 0.02 % | 17.76 | MT/yr | Rs 70000/MT | 1243256
6 | Value addition in alcohol Residue | 209 | MT/yr | 12000/MT | 2508000
7 | Steam condensate Recovery | 2 | m3/day | Rs 20/SCM NG | 35718
8 | Cost saving in pump operation
|  |  |  | Total | 8884662
|  |  |  | In Lacs | 88.8466
|  |  |  | YEAR 2016-17 | 66.635

## H2
SN | Details | Saving | 2016-17
1 | Reduction in unproductive NG by filling Hydrogen during grade changeover | 30 | 22.5
2 | Hydrogen gas recovery from vent gas | 20 | 15
| Total In Lacs | 50 | 37.5

## Packaging
SN | Activity | 2016-17
1 | Thickness reduction in five layer polybag | 89708
2 | Three layered polybag in place of five layer | 179340
3 | Change in denier for HDPE bags | 1098502
4 | Reduction in length of bag HDPE | 440882
5 | Change in packing material type for steric acid | 114816
1923248
| Total In Lacs | 19.2325

## Fatty Acid
Sr. | Project | Total savings Potential for FY-2016-17 | Investment done | Total savings Balanced for FY-2016-17
1 | FLAKER 24% increase production/day over present | 1064080.2 | 500000 | 795009.9
2 | ERUCIC production increase by 5 Mt/day over present | 1162255.5 |  | 1056107
3 | Process & column series Optimization
| Case A. Reduction of specific Consumption Over BOM for Standard runs (C-1214/1618/C-98/Super flex/C-2022/P-12) | 3494234.1 |  | 2911862
| Case B. C-302/303/401/402 SERIES for C-1698/1618TA) | 802702.4 |  | 802702
| Case C. C-302/303/501/502 for C-1214/Oleic-k & C/1214/Stearic-92 | 1749968 |  | 1536006
4 | Reduction in Energy consumption of Thermic Pre-heater by using vent steam instead Coal | 4693357 |  | 2628730
5 | Use of Chilled water from VAM instead of separate Chiller for Cooling in GDP | 2369880 | 600000 | 1769880
| Total savings Fatty acid plant | 15336480 |  | 11500297
|  |  | In Lacs | 115.003