## Equipment
Equipment list C301/302
Sr.No | Equipment No. | Description | Type | MOC | Capacity | Qty (W+S) | Equipment Weight MT | Cost (Lacs)2007 | Price (Lacs)2016 | Remarks | Ins.thk | Area(M2)
1 | C301 | fractionation Column | S | SS316L | 41m3 | 1 | 42.186 | 36 |  |  | 150 | 85 |  | Old rate/Kg 2008 | New rate 2015
2 | C302 | Fractionation column | S | SS316L | 120m3 | 1 | 76 | 83 |  |  | 150 | 85 | SS 304 plate | 163 | 210
3 | D301 | SFA dryer | S | SS316L | 3m3 | 1 | 1.05 | 5 |  |  | 50 | 14 | SS 316L plate | 238 | 275
4 | E301 | Steam generator | S | SS316L | 136m2 | 1 | 5.1 | 40 |  |  | 150 | 20
5 | E302 | Final Condenser | S | SS316L | 52m2 | 1 | 2.6 | 16.6 |  |  | 150 | 9
6 | E303 | Steam enerator | S | SS316L | 224m2 | 1 | 8.5 | 28.5 |  |  | 150 | 24
7 | E304 | Final Condenser | S | SS316L | 87m2 | 1 | 4.8 | 27.25 |  |  | 150 | 11
8 | E305 | C6/C8 Cooler | S | SS316L | 4.8m2 | 1 | 0.239 | 2.4 |  |  | 150 | 11
9 | E306 | C10/C12 Cooler | S | SS316L | 4.8m2 | 1 | 0.239 | 2.4 |  |  | 150 | 11
10 | E307 | SFA/C12-C14 HE | S | SS316L | 34m2 | 1 | 0.7 | 8.97 |  |  | 60 | 12
11 | E308 | SFA Heater | S | SS316L | 24m2 | 1 | 0.85 | 4.9975 |  |  | 60 | 7
12 | E309 | C8/C10 Cooler | S | SS316L | 11.8m2 | 1 | 0.775 | 7.28 |  |  | 120 | 7
13 | E310 | HE | S | SS316L | 18.9m2 | 1 | 0.934 | 8.32 |  |  | 120 | 8
14 | E311 | HE | S | SS316L | 35.5m2 | 1 | 1.72 | 11.5 |  |  | 120 | 9
15 | E312 | Final heater | S | SS316L | 5.79m2 | 1 | 0.477 | 5.9 |  |  | 120 | 7
16 | E313A | C16/C18 final cooler | S | SS316L | 32.9m2 | 1 | 1.49 | 10.375 |  |  | 120 | 7
17 | E313B | Bottom cooler | S | SS316L | 54m2 | 1 | 1.5 | 9.07 |  |  | 120 | 7
18 | E314 | C12/C14 Final cooler | S | SS316L | 14.6m2 | 1 | 0.55 | 8.71 |  |  | 120 | 6
19 | E315 | Dryer Condenser | S | SS316L | 15m2 | 1 | 1 | 4.9 |  |  | 60 | 10
20 | ER301 | Reboiler | S | SS316L | 6lac kcal/hr | 1 | 4.9 | 29 |  |  | 150 | 28
21 | ER302 | Reboiler | S | SS316L | 7.8lac kcal/hr | 1 | 6.7 | 43 |  |  | 150 | 36
22 | F301 | Inline filter duplex | S | SS316L | 10TPH 50micron | 1 | 0.15 | 1.36 |  |  | 150 | 4
23 | F303 | Inline filter duplex | S | SS316L | 10TPH 50micron | 1 | 0.15 | 1.3 |  |  | 150 | 4
24 | P303A/B | C6/C8 Transfer pump | R | SS316L | 3m3/hr | 1+1 | 0.044 | 1.24
25 | P304A/B | C10/C12 Transfer pump | R | SS316L | 3m3/hr | 1+1 | 0.068 | 2.08
26 | P305A/B | C8/C10 Transfer pump | R | SS316L | 3m3/hr | 1+1 | 0.068 | 2.24
27 | P306A/B | C12/C14 Transfer pump | R | SS316L | 6.5TPH | 1+1 | 0.095 | 2.62
28 | P307A/B | Bottom recirculation pump | R | SS316L | 120m3/hr | 1+1 | 0.14 | 5.28
29 | P308A/B | Bottom recirculation pump | R | SS316L | 170m3/hr | 1+1 | 0.16 | 5.74
30 | P309A/B | C-302 Feed pump | R | SS316L | 9.4TPH | 1+1 | 0.041 | 1.75
31 | P310A/B | Bottom draw pump (C302) | R | SS316L | 3TPH | 1+1 | 0.084 | 2.67
32 | P311A/B | Hot Oil recirculation pump | R | SS316L | 175m3/hr | 1+1 | 0.15 | 1.9
33 | P312A/B | Hot Oil recirculation pump | R | SS316L | 220m3/hr | 1+1 | 0.15 | 1.94
34 | P313A/B | Dryer circulation pump | R | SS316L | 35m3/hr | 1+1 | 0.072 | 1.92
35 | P314A/B | LE transfer pump | R | SS316L | 3.0m3/hr | 1+1 | 0.039 | 1.24
36 | P317A/B | SFA feed pump | R | SS316L | 10TPH | 1+1 | 0.038 | 1.32
37 | P318A/B | Hot oil circulation pump | R | SS316L | 47m3/hr | 1+1 | 0.141 | 1.2
38 | P320A/B | Scruber oil circulation pump | R | SS304 | 67m3/hr | 1+1 | 0.41 | 1.36
39 |  | Barrel transfer coupling | S |  |  | 1 | 0.22 | 0.76
40 | SC301/302 | Cyclone seperator Part of oil scrubber | S | SS316L |  | 1 |  |  |  | Package item
41 | T301 | Oil collecting sump | S | SS304 | 8.5m3 | 1 | 2.9 |  |  | site fabricated
42 | T303 | Hot well | S | SS304 | 4.5m3 | 1 | 3.1 |  |  | site fabricated
43 | V303 | C6/C8 Receiver | S | SS316L | .5T | 1 | 0.625 | 1.75 |  |  | 100 | 7
44 | V304 | C10/C12 Receiver | S | SS316L | .5T | 1 | 0.625 | 1.75 |  |  | 100 | 7
45 | V305 | C8/C10 | S | SS316L | 1.0T | 1 | 0.85 | 2.25 |  |  | 100 | 10
46 | V306 | C12/C14 | S | SS316L | 1T | 1 | 0.8 | 2.25 |  |  | 100 | 10
47 | V307 | Dryer light end receiver | S | SS316L | .5T | 1 | 0.625 | 1.75 |  |  | 100 | 7
48 | V308 | Dryer light end storage tank | S | SS304 | 25T | 1 | 3 | 1.75 |  |  | 0 | 0
49 | V309 | C10/C12 Storage tank | S | SS304 | 50MT | 1 | 4.9 | 5 |  |  | 0 | 0
50 | V313 | Steam seperator | S | SS304 | 0.4m3 | 1 | 0.39 | 1.4 |  |  | 60 | 6
51 | V314 | Steam seperator | S | SS304 | .47m3 | 1 | 0.39 | 1.4 |  |  | 60 | 6
52 | X301 | Vacuum system for distillation (EJ-301A/B/C/D,BC-301,BC-302,VP-301) | S | SS304 |  |  |  | 2.5 |  | Package item
53 | S302A/B/C | Vapour sampler | S | SS316L |  | 3 |  |  |  | Site fabricated
54 | S304A/B/C | Vapour sampler | S | SS316L |  | 3 |  |  |  | Package item
55 | J301/302 | ventury scrubber | S | SS316L |  | 1
[8 empty] | 452.8925 | 0
[7 empty] | Assumed 25% hike | 566.1156
56611562.5

## valve
VALVE MTO
Sr.no. | Description | MOC | Size (NB) | Inch | Qty | Old price | current price | IND | Amount
1 | Gate valve | EEC | 15 | 0.5 | 2 |  | 8800 | 1 | 17600
|  | 800# | 20 | 0.75 | 0 |  | 0 | 0 | 0
|  |  | 25 | 1 | 14 |  | 18000 | 14 | 252000
|  |  | 40 | 1.5 | 9 |  | 26000 | 13.5 | 234000
|  |  | 50 | 2 | 20 |  | 29500 | 40 | 590000
|  |  | 65 | 2.5 | 0 |  | 0 | 0 | 0
|  |  | 80 | 3 | 2 |  | 42500 | 6 | 85000
|  |  | 100 | 4 | 0 |  | 0 | 0 | 0
2 | Gate valve | DBR | 15 | 0.5 | 6 |  | 4560 | 3 | 27360
|  | 600# | 20 | 0.75 | 0 |  | 0 | 0 | 0
|  |  | 25 | 1 | 0 |  | 5900 | 0 | 0
|  |  | 40 | 1.5 | 0 |  | 0 | 0 | 0
|  |  | 50 | 2 | 2 |  | 9500 | 4 | 19000
|  |  | 65 | 2.5 | 0 |  | 0 | 0 | 0
|  |  | 80 | 3 | 0 |  | 0 | 0 | 0
3 | Gate valve | BEC | 15 | 0.5 | 3 |  | 4700 | 1.5 | 14100
|  | 150# | 20 | 0.75 | 0 |  | 0 | 0 | 0
|  |  | 25 | 1 | 3 |  | 6800 | 3 | 20400
|  |  | 40 | 1.5 | 0 |  | 0 | 0 | 0
|  |  | 50 | 2 | 4 |  | 12000 | 8 | 48000
|  |  | 65 | 2.5 | 0 |  | 0 | 0 | 0
|  |  | 80 | 3 | 0 |  | 0 | 0 | 0
|  |  | 100 | 4 | 0 |  | 0 | 0 | 0
|  |  | 150 | 6 | 9 |  | 36000 | 54 | 324000
|  |  | 200 | 8 | 0 |  | 0 | 0 | 0
|  |  | 250 | 10 | 0 |  | 0 | 0 | 0
|  |  | 300 | 12 | 0 |  | 0 | 0 | 0
4 | Gate valve | BBR | 50 | 2 | 0 |  | 0 | 0 | 0
|  | 150# | 65 | 2.5 | 0 |  | 0 | 0 | 0
|  |  | 80 | 3 | 2 |  | 7500 | 6 | 15000
|  |  | 100 | 4 | 0 |  | 0 | 0 | 0
|  |  | 150 | 6 | 2 |  | 18500 | 12 | 37000
|  |  | 200 | 8 | 0 |  | 0 | 0 | 0
|  |  | 250 | 10 | 0 |  | 0 | 0 | 0
|  |  | 300 | 12 | 0 |  | 0 | 0 | 0
|  |  | 400 | 16 | 0 |  | 0 | 0 | 0
5 | Gate valve | BBC | 15 | 0.5 | 2050 |  | 1500 | 1025 | 3075000
|  | 800# | 20 | 0.75 | 100 |  | 1600 | 75 | 160000
|  |  | 25 | 1 | 276 |  | 1808 | 276 | 499008
|  |  | 40 | 1.5 | 45 |  | 3147 | 67.5 | 141615
6 | Gate valve | BBC | 50 | 2 | 40 |  | 8731 | 80 | 349240
|  |  | 65 | 2.5 | 0 |  | 0 | 0 | 0
|  |  | 80 | 3 | 6 |  | 7500 | 18 | 45000
|  |  | 100 | 4 | 7 |  | 9000 | 28 | 63000
|  |  | 150 | 6 | 4 |  | 18500 | 24 | 74000
|  |  | 200 | 8 | 1 |  | 26000 | 8 | 26000
|  |  | 250 | 10 | 1 |  | 36000 | 10 | 36000
7 | Gate valve | BBA | 15 | 0.5 | 14 |  | 1500 | 7 | 21000
|  | 800# | 20 | 0.75 | 0 |  | 1600 | 0 | 0
|  |  | 25 | 1 | 0 |  | 1808 | 0 | 0
|  |  | 40 | 1.5 | 0 |  | 3147 | 0 | 0
8 | Gate valve | BBA | 50 | 2 | 2 |  | 8731 | 4 | 17462
|  | 150# | 65 | 2.5 | 0 |  | 0 | 0 | 0
|  |  | 80 | 3 | 0 |  | 0 | 0 | 0
|  |  | 100 | 4 | 0 |  | 0 | 0 | 0
|  |  | 150 | 6 | 0 |  | 0 | 0 | 0
|  |  | 200 | 8 | 0 |  | 0 | 0 | 0
|  |  | 250 | 10 | 0 |  | 0 | 0 | 0
|  |  | 300 | 12 | 0 |  | 0 | 0 | 0
|  |  | 400 | 16 | 0 |  | 0 | 0 | 0
9 | Gate valve | BBA | 15 | 0.5 | 5 |  | 1500 | 2.5 | 7500
|  | 800# | 20 | 0.75 | 0 |  | 0 | 0 | 0
|  |  | 25 | 1 | 3 |  | 1808 | 3 | 5424
|  |  | 40 | 1.5 | 0 |  | 0 | 0 | 0
10 | Gate valve | CBR | 50 | 2 | 0 |  | 14790 | 0 | 0
|  |  | 65 | 2.5 | 0 |  | 0 | 0 | 0
|  |  | 80 | 3 | 3 |  | 23664 | 9 | 70992
|  |  | 100 | 4 | 2 |  | 36955 | 8 | 73910
|  |  | 150 | 6 | 0 |  | 0 | 0 | 0
11 | Gate valve | BEA | 15 | 0.5 | 6 |  | 3250 | 3 | 19500
|  |  | 20 | 0.75 | 0 |  | 0 | 0 | 0
|  |  | 25 | 1 | 21 |  | 4145 | 21 | 87045
|  |  | 40 | 1.5 | 3 |  | 8121 | 4.5 | 24363
|  |  | 50 | 2 | 0 |  | 10152 | 0 | 0
|  |  | 65 | 2.5 | 0 |  | 0 | 0 | 0
|  |  | 80 | 3 | 0 |  | 18367 | 0 | 0
|  |  | 100 | 4 | 0 |  | 0 | 0 | 0
|  |  | 150 | 6 | 12 |  | 45000 | 72 | 540000
|  |  | 200 | 8 | 2 |  | 60000 | 16 | 120000
12 | Globe valve | EEC | 15 | 0.5 | 0 |  | 0 | 0 | 0
|  | 150#,F/E | 20 | 0.75 | 0 |  | 0 | 0 | 0
|  |  | 25 | 1 | 15 |  | 9500 | 15 | 142500
|  |  | 40 | 1.5 | 5 |  | 11800 | 7.5 | 59000
|  |  | 50 | 2 | 9 |  | 16950 | 18 | 152550
|  |  | 65 | 2.5 | 0 |  | 0 | 0 | 0
|  |  | 80 | 3 | 0 |  | 0 | 0 | 0
|  |  | 100 | 4 | 0 |  | 0 | 0 | 0
13 | Globe valve | BEC | 15 | 0.5 | 0 |  | 0 | 0 | 0
|  | 150#,F/E | 20 | 0.75 | 0 |  | 0 | 0 | 0
|  |  | 25 | 1 | 3 |  | 11300 | 3 | 33900
|  |  | 40 | 1.5 | 0 |  | 0 | 0 | 0
|  |  | 50 | 2 | 6 |  | 17800 | 12 | 106800
|  |  | 65 | 2.5 | 0 |  | 0 | 0 | 0
|  |  | 80 | 3 | 3 |  | 22620 | 9 | 67860
|  |  | 100 | 4 | 2 |  | 27800 | 8 | 55600
|  |  | 150 | 6 | 0 |  | 0 | 0 | 0
|  |  | 200 | 8 | 0 |  | 0 | 0 | 0
|  |  | 250 | 10 | 0 |  | 0 | 0 | 0
|  |  | 300 | 12 | 0 |  | 0 | 0 | 0
14 | Globe valve | BEA | 15 | 0.5 | 0 |  | 0 | 0 | 0
|  | 800# | 20 | 0.75 | 0 |  | 0 | 0 | 0
|  |  | 25 | 1 | 18 |  | 4568 | 18 | 82224
|  |  | 40 | 1.5 | 0 |  | 0 | 0 | 0
|  |  | 50 | 2 | 2 |  | 12560 | 4 | 25120
|  |  | 65 | 2.5 | 0 |  | 0 | 0 | 0
|  |  | 80 | 3 | 2 |  | 18612 | 6 | 37224
15 | Globe valve | BBC | 15 | 0.5 | 69 |  | 960 | 34.5 | 66240
|  | 800# | 20 | 0.75 | 0 |  | 0 | 0 | 0
|  |  | 25 | 1 | 19 |  | 3800 | 19 | 72200
|  |  | 40 | 1.5 | 21 |  | 5472 | 31.5 | 114912
15 | Globe valve | BBC | 50 | 2 | 2 |  | 9968 | 4 | 19936
|  | 150# | 65 | 2.5 | 0 |  | 0 | 0 | 0
|  |  | 80 | 3 | 3 |  | 8500 | 9 | 25500
|  |  | 100 | 4 | 3 |  | 14500 | 12 | 43500
|  |  | 150 | 6 | 0 |  | 0 | 0 | 0
17 | Globe valve | BBA | 15 | 0.5 | 3 |  | 960 | 1.5 | 2880
|  | 800# | 20 | 0.75 | 0 |  | 0 | 0 | 0
|  |  | 25 | 1 | 9 |  | 3800 | 9 | 34200
|  |  | 40 | 1.5 | 3 |  | 0 | 4.5 | 0
18 | Globe valve | BBA | 50 | 2 | 4 |  | 9968 | 8 | 39872
|  | 150#,F/E | 65 | 2.5 | 0 |  | 0 | 0 | 0
|  |  | 80 | 3 | 4 |  | 8500 | 12 | 34000
|  |  | 100 | 4 | 3 |  | 14500 | 12 | 43500
|  |  | 150 | 6 | 0 |  | 0 | 0 | 0
|  |  | 200 | 8 | 0 |  | 0 | 0 | 0
|  |  | 250 | 10 | 0 |  | 0 | 0 | 0
|  |  | 300 | 12 | 0 |  | 0 | 0 | 0
19 | Globe valve | CBR | 15 | 0.5 | 0 |  | 0 | 0 | 0
|  | 800# | 20 | 0.75 | 0 |  | 0 | 0 | 0
|  |  | 25 | 1 | 6 |  | 3420 | 6 | 20520
|  |  | 40 | 1.5 | 30 |  | 5900 | 45 | 177000
20 | Globe valve | CBR | 50 | 2 | 0 |  | 0 | 0 | 0
|  | 150# | 65 | 2.5 | 0 |  | 0 | 0 | 0
|  |  | 80 | 3 | 2 |  | 15200 | 6 | 30400
|  |  | 100 | 4 | 2 |  | 19800 | 8 | 39600
|  |  | 150 | 6 | 0 |  | 0 | 0 | 0
21 | Globe valve | BED | 15 | 0.5 | 0 |  | 0 | 0 | 0
|  | 150# | 20 | 0.75 | 0 |  | 0 | 0 | 0
|  |  | 25 | 1 | 3 |  | 15800 | 3 | 47400
|  |  | 40 | 1.5 | 5 |  | 19650 | 7.5 | 98250
|  |  | 50 | 2 | 3 |  | 23960 | 6 | 71880
|  |  | 65 | 2.5 | 0 |  | 0 | 0 | 0
|  |  | 80 | 3 | 2 |  | 31000 | 6 | 62000
|  |  | 100 | 4 | 0 |  | 0 | 0 | 0
|  |  | 150 | 6 | 0 |  | 0 | 0 | 0
|  |  | 200 | 8 | 0 |  | 0 | 0 | 0
22 | Check Valve | EEC | 15 | 0.5 | 2 |  | 9300 | 1 | 18600
|  |  | 20 | 0.75 | 0 |  | 0 | 0 | 0
|  |  | 25 | 1 | 2 |  | 11900 | 2 | 23800
|  |  | 40 | 1.5 | 4 |  | 16700 | 6 | 66800
23 | Swing check | EEC | 50 | 2 | 2 |  | 15300 | 4 | 30600
|  |  | 65 | 2.5 | 0 |  | 0 | 0 | 0
|  |  | 80 | 3 | 4 |  | 21150 | 12 | 84600
|  |  | 100 | 4 | 0 |  | 0 | 0 | 0
24 | Check valve | BEC | 15 | 0.5 | 0 |  | 0 | 0 | 0
|  | 150#,F/E | 20 | 0.75 | 0 |  | 0 | 0 | 0
|  |  | 25 | 1 | 16 |  | 9800 | 16 | 156800
|  |  | 40 | 1.5 | 0 |  | 0 | 0 | 0
25 | Check valve | BEC | 50 | 2 | 13 |  | 15300 | 26 | 198900
|  | 150#,F/E | 65 | 2.5 | 0 |  | 0 | 0 | 0
|  |  | 80 | 3 | 16 |  | 21150 | 48 | 338400
|  |  | 100 | 4 | 6 |  | 28960 | 24 | 173760
|  |  | 150 | 6 | 4 |  | 37960 | 24 | 151840
|  |  | 200 | 8 | 4 |  | 48570 | 32 | 194280
|  |  | 250 | 10 | 0 |  | 0 | 0 | 0
|  |  | 300 | 12 | 0 |  | 0 | 0 | 0
26 | Check valve | BEA | 15 | 0.5 | 0 |  | 0 | 0 | 0
|  |  | 20 | 0.75 | 0 |  | 0 | 0 | 0
|  |  | 25 | 1 | 8 |  | 4200 | 8 | 33600
|  |  | 40 | 1.5 | 4 |  | 5350 | 6 | 21400
27 | Check valve | BEA | 50 | 2 | 5 |  | 7530 | 10 | 37650
|  |  | 65 | 2.5 | 0 |  | 8300 | 0 | 0
|  |  | 80 | 3 | 7 |  | 10200 | 21 | 71400
|  |  | 100 | 4 | 6 |  | 16640 | 24 | 99840
|  |  | 150 | 6 | 3 |  | 19588 | 18 | 58764
28 | Check valve | BBA | 50 | 2 | 18 |  | 0 | 36 | 0
|  |  | 65 | 2.5 | 0 |  | 0 | 0 | 0
|  |  | 80 | 3 | 6 |  | 0 | 18 | 0
|  |  | 100 | 4 | 6 |  | 0 | 24 | 0
|  |  | 150 | 6 | 7 |  | 0 | 42 | 0
|  |  | 200 | 8 | 2 |  | 12000 | 16 | 24000
|  |  | 250 | 10 | 4 |  | 15800 | 40 | 63200
|  |  | 300 | 12 | 3 |  | 19750 | 36 | 59250
|  |  | 350 | 14 | 3 |  | 22600 | 42 | 67800
29 | Check valve | CBA | 100 | 4 | 4 |  | 14800 | 16 | 59200
|  | 300#,F/E | 150 | 6 | 0 |  | 0 | 0 | 0
|  |  | 200 | 8 | 7 |  | 18400 | 56 | 128800
|  |  | 250 | 10 | 0 |  | 0 | 0 | 0
|  |  | 300 | 12 | 0 |  | 0 | 0 | 0
30 | Check valve | BED | 15 | 0.5 | 0 |  | 0 | 0 | 0
|  |  | 20 | 0.75 | 0 |  | 0 | 0 | 0
|  |  | 25 | 1 | 16 |  | 13500 | 16 | 216000
|  |  | 40 | 1.5 | 3 |  | 19600 | 4.5 | 58800
31 | Check valve | BED | 50 | 2 | 0 |  | 0 | 0 | 0
|  | 150# | 65 | 2.5 | 0 |  | 0 | 0 | 0
|  |  | 80 | 3 | 3 |  | 24850 | 9 | 74550
|  |  | 100 | 4 | 0 |  | 0 | 0 | 0
|  |  | 150 | 6 | 0 |  | 0 | 0 | 0
|  |  | 200 | 8 | 0 |  | 0 | 0 | 0
32 | Check valve | BBB | 15 | 0.5 | 40 |  | 1000 | 20 | 40000
|  | 800# | 20 | 0.75 | 0 |  | 0 | 0 | 0
|  |  | 25 | 1 | 18 |  | 1100 | 18 | 19800
|  |  | 40 | 1.5 | 5 |  | 1124 | 7.5 | 5620
33 | Check valve | BBC | 50 | 2 | 14 |  | 5600 | 28 | 78400
34 | Check valve | BEC | 15 | 0.5 | 0 |  | 0 | 0 | 0
|  |  | 20 | 0.75 | 0 |  | 0 | 0 | 0
|  |  | 25 | 1 | 42 |  | 9800 | 42 | 411600
|  |  | 40 | 1.5 | 5 |  | 12500 | 7.5 | 62500
|  |  | 50 | 2 | 0 |  | 0 | 0 | 0
|  |  | 65 | 2.5 | 0 |  | 0 | 0 | 0
|  |  | 80 | 3 | 0 |  | 0 | 0 | 0
|  |  | 100 | 4 | 0 |  | 0 | 0 | 0
|  |  | 150 | 6 | 0 |  | 0 | 0 | 0
|  |  | 200 | 8 | 0 |  | 0 | 0 | 0
35 | Ball valve | BEC | 15 | 0.5 | 7 |  | 1976 | 3.5 | 13832
|  | 150 #,F/E | 20 | 0.75 | 0 |  | 0 | 0 | 0
|  |  | 25 | 1 | 126 |  | 3476 | 126 | 437976
|  |  | 40 | 1.5 | 15 |  | 5720 | 22.5 | 85800
|  |  | 50 | 2 | 177 |  | 6918 | 354 | 1224486
|  |  | 65 | 2.5 | 0 |  | 0 | 0 | 0
|  |  | 80 | 3 | 123 |  | 16572 | 369 | 2038356
|  |  | 100 | 4 | 48 |  | 20715 | 192 | 994320
|  |  | 150 | 6 | 3 |  | 31072 | 18 | 93216
|  |  | 200 | 8 | 5 |  | 41430 | 40 | 207150
|  |  | 250 | 10 | 2 |  | 51787 | 20 | 103574
36 | Ball valve | BEA | 15 | 0.5 | 13 |  | 1104 | 6.5 | 14352
|  |  | 20 | 0.75 | 0 |  | 0 | 0 | 0
|  |  | 25 | 1 | 77 |  | 2175 | 77 | 167475
|  |  | 40 | 1.5 | 9 |  | 5904 | 13.5 | 53136
|  |  | 50 | 2 | 86 |  | 7568 | 172 | 650848
|  |  | 65 | 2.5 | 0 |  | 0 | 0 | 0
|  |  | 80 | 3 | 34 |  | 12450 | 102 | 423300
|  |  | 100 | 4 | 14 |  | 18000 | 56 | 252000
|  |  | 150 | 6 | 0 |  | 0 | 0 | 0
|  |  | 200 | 8 | 0 |  | 0 | 0 | 0
|  |  | 250 | 10 | 0 |  | 0 | 0 | 0
37 | Ball valve | BBA | 15 | 0.5 | 127 |  | 1080 | 63.5 | 137160
|  | 800# | 20 | 0.75 | 0 |  | 0 | 0 | 0
|  |  | 25 | 1 | 69 |  | 1508 | 69 | 104052
|  |  | 40 | 1.5 | 5 |  | 1850 | 7.5 | 9250
38 | Ball valve | BBA | 50 | 2 | 22 |  | 2398 | 44 | 52756
|  | 150# | 65 | 2.5 | 0 |  | 0 | 0 | 0
|  |  | 80 | 3 | 26 |  | 2731 | 78 | 71006
|  |  | 100 | 4 | 2 |  | 14450 | 8 | 28900
|  |  | 150 | 6 | 2 |  | 21675 | 12 | 43350
39 | Ball valve | BED | 15 | 0.5 | 0 |  | 0 | 0 | 0
|  | 150# | 20 | 0.75 | 0 |  | 0 | 0 | 0
|  |  | 25 | 1 | 52 |  | 1508 | 52 | 78416
|  |  | 40 | 1.5 | 33 |  | 1850 | 49.5 | 61050
|  |  | 50 | 2 | 52 |  | 2398 | 104 | 124696
|  |  | 65 | 2.5 | 0 |  | 0 | 0 | 0
|  |  | 80 | 3 | 17 |  | 2731 | 51 | 46427
|  |  | 100 | 4 | 0 |  | 0 | 0 | 0
|  |  | 150 | 6 | 0 |  | 0 | 0 | 0
|  |  | 200 | 8 | 0 |  | 0 | 0 | 0
40 | Ball Valve | BBB | 15 | 0.5 | 59 |  | 1080 | 29.5 | 63720
|  |  | 20 | 0.75 | 0 |  | 0 | 0 | 0
|  |  | 25 | 1 | 14 |  | 1508 | 14 | 21112
|  |  | 40 | 1.5 | 2 |  | 1850 | 3 | 3700
41 | Ball valve | BBB | 50 | 2 | 4 |  | 2398 | 8 | 9592
|  |  | 65 | 2.5 | 0 |  | 0 | 0 | 0
|  |  | 80 | 3 | 4 |  | 2731 | 12 | 10924
|  |  | 100 | 4 | 0 |  | 0 | 0 | 0
|  |  | 150 | 6 | 0 |  | 0 | 0 | 0
|  |  | 200 | 8 | 0 |  | 0 | 0 | 0
42 | Ball valve | BBD | 15 | 0.5 | 0 |  | 0 | 0 | 0
|  |  | 20 | 0.75 | 0 |  | 0 | 0 | 0
|  |  | 25 | 1 | 5 |  | 1508 | 5 | 7540
|  |  | 40 | 1.5 | 4 |  | 1850 | 6 | 7400
43 | Ball valve | BBD | 50 | 2 | 13 |  | 2398 | 26 | 31174
|  |  | 65 | 2.5 | 0 |  | 0 | 0 | 0
|  |  | 80 | 3 | 8 |  | 2731 | 24 | 21848
|  |  | 100 | 4 | 0 |  | 0 | 0 | 0
|  |  | 150 | 6 | 0 |  | 0 | 0 | 0
|  |  | 200 | 8 | 0 |  | 0 | 0 | 0
44 | Ball valve | BBC | 15 | 0.5 | 5 |  | 1080 | 2.5 | 5400
|  |  | 20 | 0.75 | 0 |  | 0 | 0 | 0
|  |  | 25 | 1 | 7 |  | 1508 | 7 | 10556
|  |  | 40 | 1.5 | 3 |  | 1850 | 4.5 | 5550
45 | Ball valve | BBC | 50 | 2 | 6 |  | 2398 | 12 | 14388
|  |  | 65 | 2.5 | 0 |  | 0 | 0 | 0
|  |  | 80 | 3 | 2 |  | 2731 | 6 | 5462
|  |  | 100 | 4 | 0 |  | 0 | 0 | 0
|  |  | 150 | 6 | 0 |  | 0 | 0 | 0
|  |  | 200 | 8 | 0 |  | 0 | 0 | 0
46 | Butterfly valve | BEA | 80 | 3 | 5 |  | 4800 | 15 | 24000
|  |  | 100 | 4 | 6 |  | 5358 | 24 | 32148
|  |  | 150 | 6 | 2 |  | 7200 | 12 | 14400
|  |  | 200 | 8 | 0 |  | 11960 | 0 | 0
|  |  | 250 | 10 | 1 |  | 15600 | 10 | 15600
|  |  | 300 | 12 | 0 |  | 0 | 0 | 0
|  |  | 400 | 16 | 0 |  | 0 | 0 | 0
47 | Butterfly valve | BBA | 80 | 3 | 9 |  | 2979 | 27 | 26811
|  |  | 100 | 4 | 16 |  | 3080 | 64 | 49280
|  |  | 150 | 6 | 43 |  | 6300 | 258 | 270900
|  |  | 200 | 8 | 9 |  | 10500 | 72 | 94500
|  |  | 250 | 10 | 7 |  | 14288 | 70 | 100016
|  |  | 300 | 12 | 7 |  | 16000 | 84 | 112000
|  |  | 350 | 14 | 4 |  | 19500 | 56 | 78000
|  |  | 400 | 6 | 2 |  | 22360 | 12 | 44720
48 | Piston valve | CBA | 15 | 0.5 | 2 |  | 5800 | 1 | 11600
|  |  | 20 | 0.75 | 0 |  | 0 | 0 | 0
|  |  | 25 | 1 | 27 |  | 8750 | 27 | 236250
|  |  | 40 | 1.5 | 6 |  | 11000 | 9 | 66000
49 | Piston valve | CBA | 50 | 2 | 9 |  | 13500 | 18 | 121500
|  |  | 65 | 2.5 | 0 |  | 0 | 0 | 0
|  |  | 80 | 3 | 10 |  | 15300 | 30 | 153000
|  |  | 100 | 4 | 6 |  | 19500 | 24 | 117000
|  |  | 150 | 6 | 0 |  | 0 | 0 | 0
|  |  | 200 | 8 | 13 |  | 24000 | 104 | 312000
|  |  | 250 | 10 | 0 |  | 0 | 0 | 0
|  |  | 300 | 12 | 0 |  | 0 | 0 | 0
|  |  | 400 | 16 | 0 |  | 0 | 0 | 0
21691616

## piping
PIPING MTO
Sr.no. | Description | MOC | Size(NB) | Inch | Qty | Unit | Old price | Current price | INM | Diff% | Amount | Fittings 50% | Gaskets 10% | Stud & nut 7.5% | Total amount
1 | Pipe | CS IS 1239 | 15 | 0.5 | 615 | Mtrs | 55 | 90 | 307.5 | 63.6364 | 55350 | 27675 | 5535 | 4151.25 | 92711.25
|  |  | 20 | 0.75 | 473 | Mtrs | 59.5 | 99 | 354.75 | 66.3866 | 46827 | 23413.5 | 4682.7 | 3512.025 | 78435.225
|  |  | 25 | 1 | 533 | Mtrs | 105 | 126 | 533 | 20 | 67158 | 33579 | 6715.8 | 5036.85 | 112489.65
|  |  | 40 | 1.5 | 749 | Mtrs | 140 | 146 | 1123.5 | 4.2857 | 109354 | 54677 | 10935.4 | 8201.55 | 183167.95
|  |  | 50 | 2 | 550 | Mtrs | 177 | 350 | 1100 | 97.7401 | 192500 | 96250 | 19250 | 14437.5 | 322437.5
|  |  | 80 | 3 | 450 | Mtrs | 285 | 333 | 1350 | 16.8421 | 149850 | 74925 | 14985 | 11238.75 | 250998.75
|  |  | 100 | 4 | 180 | Mtrs | 415 | 454 | 720 | 9.3976 | 81720 | 40860 | 8172 | 6129 | 136881
|  |  | 150 | 6 | 101 | Mtrs | 609 | 875 | 606 | 43.6782 | 88375 | 44187.5 | 8837.5 | 6628.125 | 148028.125
|  |  | 200 | 8 | 50 | Mtrs | 1240 | 1312 | 400 | 5.8065 | 65600 | 32800 | 6560 | 4920 | 109880
|  |  | 250 | 10 | 40 | Mtrs | 1510 | 1968 | 400 | 30.3311 | 78720 | 39360 | 7872 | 5904 | 131856
|  |  | 300 | 12 | 50 | Mtrs |  | 2952 | 600 | #DIV/0! | 147600 | 73800 | 14760 | 11070 | 247230
2 | Pipe | CS A106 | 15 | 0.5 | 350 | Mtrs |  | 157 | 175 | #DIV/0! | 54950 | 27475 | 5495 | 4121.25 | 92041.25
|  |  | 20 | 0.75 | 100 | Mtrs |  | 160 | 75 | #DIV/0! | 16000 | 8000 | 1600 | 1200 | 26800
|  |  | 25 | 1 | 248 | Mtrs |  | 164 | 248 | #DIV/0! | 40672 | 20336 | 4067.2 | 3050.4 | 68125.6
|  |  | 40 | 1.5 | 170 | Mtrs |  | 342 | 255 | #DIV/0! | 58140 | 29070 | 5814 | 4360.5 | 97384.5
|  |  | 50 | 2 | 200 | Mtrs | 306 | 702 | 400 | 129.4118 | 140400 | 70200 | 14040 | 10530 | 235170
|  |  | 80 | 3 | 150 | Mtrs | 610 | 740 | 450 | 21.3115 | 111000 | 55500 | 11100 | 8325 | 185925
|  |  | 100 | 4 | 337 | Mtrs | 845 | 982 | 1348 | 16.213 | 330934 | 165467 | 33093.4 | 24820.05 | 554314.45
|  |  | 150 | 6 | 77 | Mtrs | 1475 | 1692 | 462 | 14.7119 | 130284 | 65142 | 13028.4 | 9771.3 | 218225.7
|  |  | 200 | 8 | 200 | Mtrs | 1745 | 2612 | 1600 | 49.6848 | 522400 | 261200 | 52240 | 39180 | 875020
|  |  | 250 | 10 | 50 | Mtrs |  | 3375 | 500 | #DIV/0! | 168750 | 84375 | 16875 | 12656.25 | 282656.25
|  |  | 300 | 12 | 50 | Mtrs |  | 4786 | 600 | #DIV/0! | 239300 | 119650 | 23930 | 17947.5 | 400827.5
[9 empty] | 13607.75 | #DIV/0! | 0 | 0 | 0 | 0 | 0
3 | Pipe | SS 304 | 15 | 0.5 | 300 | Mtrs |  | 231.6 | 150 | #DIV/0! | 69480 | 34740 | 6948 | 5211 | 116379
|  |  | 20 | 0.75 | 100 | Mtrs |  | 295 | 75 | #DIV/0! | 29500 | 14750 | 2950 | 2212.5 | 49412.5
|  |  | 25 | 1 | 500 | Mtrs |  | 340 | 500 | #DIV/0! | 170000 | 85000 | 17000 | 12750 | 284750
|  |  | 40 | 1.5 | 570 | Mtrs |  | 560 | 855 | #DIV/0! | 319200 | 159600 | 31920 | 23940 | 534660
|  |  | 50 | 2 | 550 | Mtrs | 586 | 750 | 1100 | 27.9863 | 412500 | 206250 | 41250 | 30937.5 | 690937.5
|  |  | 65 | 2.5 | 469 | Mtrs |  | 880 | 1172.5 | #DIV/0! | 412720 | 206360 | 41272 | 30954 | 691306
|  |  | 80 | 3 | 797 | Mtrs | 962 | 1135 | 2391 | 17.9834 | 904595 | 452297.5 | 90459.5 | 67844.625 | 1515196.625
|  |  | 100 | 4 | 400 | Mtrs | 1247 | 1548 | 1600 | 24.1379 | 619200 | 309600 | 61920 | 46440 | 1037160
|  |  | 150 | 6 | 320 | Mtrs | 2060 | 2337 | 1920 | 13.4466 | 747840 | 373920 | 74784 | 56088 | 1252632
|  |  | 200 | 8 | 150 | Mtrs |  | 3505 | 1200 | #DIV/0! | 525750 | 262875 | 52575 | 39431.25 | 880631.25
|  |  | 250 | 10 | 100 | Mtrs |  | 5257 | 1000 | #DIV/0! | 525700 | 262850 | 52570 | 39427.5 | 880547.5
|  |  | 300 | 12 | 17 | Mtrs |  | 7885 | 204 | #DIV/0! | 134045 | 67022.5 | 13404.5 | 10053.375 | 224525.375
|  |  | 350 | 14 | 44 | Mtrs |  | 11827 | 616 | #DIV/0! | 520388 | 260194 | 52038.8 | 39029.1 | 871649.9
4 | Pipe | SS 316L | 15 | 0.5 | 100 | Mtrs |  | 370 | 50 | #VALUE! | 37000 | 18500 | 3700 | 2775 | 61975
|  |  | 20 | 0.75 | 50 | Mtrs |  | 500 | 37.5 | #DIV/0! | 25000 | 12500 | 2500 | 1875 | 41875
|  |  | 25 | 1 | 150 | Mtrs |  | 900 | 150 | #DIV/0! | 135000 | 67500 | 13500 | 10125 | 226125
|  |  | 40 | 1.5 | 170 | Mtrs |  | 1396 | 255 | #DIV/0! | 237320 | 118660 | 23732 | 17799 | 397511
|  |  | 50 | 2 | 400 | Mtrs | 1395 | 1875 | 800 | 34.4086 | 750000 | 375000 | 75000 | 56250 | 1256250
|  |  | 65 | 2.5 | 160 | Mtrs |  | 3271 | 400 | #DIV/0! | 523360 | 261680 | 52336 | 39252 | 876628
|  |  | 80 | 3 | 300 | Mtrs | 2291 | 4050 | 900 | 76.7787 | 1215000 | 607500 | 121500 | 91125 | 2035125
|  |  | 100 | 4 | 1389 | Mtrs | 2970 | 6000 | 5556 | 102.0202 | 8334000 | 4167000 | 833400 | 625050 | 13959450
|  |  | 150 | 6 | 250 | Mtrs |  | 10060 | 1500 | #DIV/0! | 2515000 | 1257500 | 251500 | 188625 | 4212625
|  |  | 200 | 8 | 40 | Mtrs |  | 14084 | 320 | #DIV/0! | 563360 | 281680 | 56336 | 42252 | 943628
|  |  | 250 | 10 | 56 | Mtrs |  | 19717 | 560 | #DIV/0! | 1104152 | 552076 | 110415.2 | 82811.4 | 1849454.6
|  |  | 300 | 12 | 10 | Mtrs |  | 27603 | 120 | #DIV/0! | 276030 | 138015 | 27603 | 20702.25 | 462350.25
| Tacing tube | SS 304 | 12 mm OD |  | 8000 | Mtrs |  | 190 |  |  | 1520000 | 760000 | 152000 | 114000 | 2546000
[7 empty] | Total |  | 23432 |  | 25522024 |  |  |  | 42749390.2

## Insulation
Insulation MTO
Sr.no | Ins.thk. | Pipe size (Carbon steel) | [11 empty] | Area (M2) | CS Piping
|  | 15 | 20 | 25 | 40 | 50 | 80 | 100 | 150 | 200 | 250 | 300 |  |  | Ins.Thk | Qty.(M2) | Rate | Amount
| 25 | 182 | 0 | 55 | 0 | 42 | 47 | 152 | 0 | 0 | 0 | 0 | 0 | 270.2516 | 25 | 461.9929 | 710 | 328014.9306
| 30 | 433 | 473 | 487 | 749 | [8 empty] | 726.6264 | 30 | 1155.7498 | 725 | 837918.6021
| 35 |  |  |  |  | 504 | 411 | 25 | [5 empty] | 531.4572 | 35 | 723.814 | 735 | 532003.3047
| 40 | 330 |  | 132 | 55 |  |  |  | 101 |  |  |  |  | 349.4048 | 40 | 363.6605 | 748 | 272018.0839
| 45 | [12 empty] | 0 | 45 | 0 | 0 | 0
| 50 | 13 |  |  |  | 143 | 33 | 176 | [5 empty] | 206.3637 | 50 | 214.0598 | 780 | 166966.6752
| 55 |  |  | 70 | [9 empty] | 39.5766 | 55 | 59.665 | 795 | 47433.6909
| 60 |  |  |  | 1 |  |  |  | 33 | 33 | 50 |  |  | 124.949 | 60 | 126.6451 | 809 | 102455.9021
| 65 | [12 empty] | 0 | 65 | 7.523 | 825 | 6206.508
| 70 |  |  | 46 |  |  | 9 | [6 empty] | 31.0959 | 70 | 88.7304 | 840 | 74533.536
| 75 |  |  |  | 110 |  |  | 84 | [5 empty] | 127.9643 | 75 | 141.2912 | 850 | 120097.554
| 80 |  |  |  |  | 5 |  |  | 44 |  |  |  |  | 27.7036 | 80 | 47.2267 | 860 | 40614.9276
| 85 | [12 empty] | 0 | 85 | 0 | 0 | 0
| 90 |  |  |  |  | 44 | 105 | 55 | [5 empty] | 115.3375 | 90 | 136.1875 | 890 | 121206.8394
| 95 | [6 empty] | 22 | [5 empty] | 12.4384 | 95 | 35.1883 | 900 | 31669.47
| 100 | [12 empty] | 0 | 100 | 4.523 | 920 | 4161.1968
| 105 | [8 empty] | 160 |  |  |  | 216.1008 | 105 | 334.8007 | 940 | 314712.6392
Sr.no | Ins.thk. | Pipe size (Carbon steel valve) | [11 empty] | Area (M2) | 110 | 1.1308 | 980 | 1108.1448
|  | 15 | 20 | 25 | 40 | 50 | 80 | 100 | 150 | 200 | 250 | 300 | [5 empty] | 3001122.0053
1 | 25 | 4 |  |  |  | 4 | 3 | [6 empty] | 11.385 | SS piping
| 30 | [13 empty] | Ins.Thk | Qty.(M2) | Rate | Amount
| 35 |  |  |  |  | 39 | 9 | 9 | [5 empty] | 85.5 | 25 | 968.9013 | 900 | 872011.17
| 40 | [7 empty] | 2 |  | 1 |  |  | 5.775 | 30 | 100.4115 | 920 | 92378.569
| 45 | [12 empty] | 0 | 35 | 406.5325 | 940 | 382140.5124
| 50 | 4 | [11 empty] | 6 | 40 | 2226.618 | 950 | 2115287.119
| 55 | 5 |  | 5 | [9 empty] | 15 | 45 | 4.523 | 970 | 4387.3488
| 60 | [12 empty] | 0 | 50 | 154.0835 | 990 | 152542.6452
| 65 | 2 | [11 empty] | 3 | 55 | 280.7422 | 1000 | 280742.22
| 70 |  |  | 26 |  |  | 3 | [6 empty] | 43.5 | 60 | 83.8499 | 1020 | 85526.9388
| 75 |  |  |  | 5 |  |  | 2 | [5 empty] | 10.5 | 65 | 471.6906 | 1035 | 488199.771
| 80 |  |  |  |  | 9 |  |  | 1 |  |  |  |  | 15 | 70 | 328.2448 | 1050 | 344656.998
| 85 | [12 empty] | 0 | 75 | 140.4955 | 1075 | 151032.6195
| 90 | [6 empty] | 9 | [5 empty] | 13.5 | 80 | 127.0841 | 1100 | 139792.488
| 95 | [7 empty] | 8 |  |  |  |  | 15.4 | 85 | 12.0461 | 1130 | 13612.0704
| 100 | [12 empty] | 0 | 90 | 12.7846 | 1160 | 14830.0896
| 105 | [8 empty] | 20 |  |  |  | 104 | 95 | 0 |  | 0
Sr.no | Ins.thk. | Pipe size (Carbon steel Flange) | [11 empty] | Area (M2) | Al.foil | 6000 | 130 | 780000
|  | 15 | 20 | 25 | 40 | 50 | 80 | 100 | 150 | 200 | 250 | 300 | [5 empty] | 5917140.5597
1 | 25 | 261 |  |  | 12 | 11 | 15 | 20 | [5 empty] | 180.3562 | Equipment
| 30 | 513 | 4 | 175 | 67 | [8 empty] | 429.1234 | Ins.Thk | Qty.(M2) | Rate | Amount
| 35 |  |  |  |  | 122 | 34 | 33 | [5 empty] | 106.8568 | 50 | 20 | 826 | 16520
| 40 | [7 empty] | 6 | 6 | 3 |  |  | 8.4807 | 60 | 50 | 894 | 44700
| 45 | [12 empty] | 0 | 70 | 50 | 934 | 46700
| 50 | 1 |  |  |  |  | 2 | [6 empty] | 1.6961 | 120 | 60 | 1132 | 67920
| 55 |  |  | 9 | [9 empty] | 5.0884 | 150 | 350 | 1187 | 415450
| 60 |  |  |  | 3 | [8 empty] | 1.6961 | Al.foil | 400 | 116 | 46400
| 65 | 1 |  |  |  | 7 | [7 empty] | 4.523 |  |  |  | 637690
| 70 |  |  | 13 |  | 3 | 9 | [6 empty] | 14.1345 | Description |  |  | Qty. | Unit | Rate | Amount
| 75 |  |  |  | 5 | [8 empty] | 2.8269 | FIXING AND SUPPLY OF FLAT BAR |  |  | 2000 | M2 | 65 | 130000
| 80 |  |  |  |  | 8 | [7 empty] | 4.523 | DEBRIS DISPOSAL TRUCK |  |  | 10 | Nos | 8000 | 80000
| 85 | [12 empty] | 0 | SCAFILDING UPTO 12M |  |  | 1000 | M2 | 55 | 55000
| 90 | [5 empty] | 13 | [6 empty] | 7.3499 | SCAFILDING ABOVE 12M |  |  | 2000 | M2 | 65 | 130000
| 95 | [6 empty] | 13 | [5 empty] | 7.3499 |  |  |  |  | Total |  | 395000
| 100 | [7 empty] | 8 |  |  |  |  | 4.523
| 105 | [8 empty] | 26 |  |  |  | 14.6999 | Description |  |  | Rate
| 110 | [9 empty] | 2 |  |  | 1.1308 | FIXING AND SUPPLY OF FLAT BAR |  |  | 65 Rs. / M2
Sr.no | Ins.thk. | Pipe size (Stainless steel pipe) | [11 empty] | Area (M2) | DEBRIS DISPOSAL TRUCK |  |  | 8000 Rs. / nos
|  | 15 | 20 | 25 | 40 | 65 | 80 | 100 | 150 | 200 | 250 | 300 | 350 |  | S/F of Aluminium Foil 0.1 mm |  |  | 130 Rs. / M2
| 25 |  |  |  | 526 | 118 | 282 | 242 | 202 | 47 | 69 | 17 | 44 | 874.6429 | SCAFILDING UPTO 12M |  |  | 55 Rs.
| 30 |  |  |  | 55 | 51 | [7 empty] | 35.9582 | SCAFILDING ABOVE 12M |  |  | 65 Rs. / M2
| 35 | [5 empty] | 97 | 158 | 118 |  |  |  |  | 210.8867
| 40 |  |  |  | 167 | 300 | 418 | 1389 | 232 | 122 | 8 |  |  | 1490.3417
| 45 | [5 empty] | 8 | [6 empty] | 4.523
| 50 |  |  |  |  | 15 | 154 | 53 |  |  | 2 |  |  | 126.6451
| 55 | [7 empty] | 6 |  |  |  |  | 3.3923
| 60 | [12 empty] | 0
| 65 |  |  |  |  | 54 | 66 | [6 empty] | 67.8456
| 70 |  |  |  | 2 |  |  | 129 | [5 empty] | 74.0648
| 75 |  |  |  |  | 86 | [7 empty] | 56.7265
| 80 | [8 empty] | 31 | 56 |  |  | 49.1881
| 85 | [10 empty] | 10 |  | 5.6538
| 90 | [12 empty] | 0
| 95 | [12 empty] | 0
| 100 | [12 empty] | 0
Sr.no | Ins.thk. | Pipe size (Stainless steel Valve) | [11 empty] | Area (M2)
|  | 15 | 20 | 25 | 40 | 50 | 80 | 100 | 150 | 200 | 250 | 300 | 350
| 25 |  |  | 43 | [9 empty] | 44.505
| 30 | 9 |  | 54 | 3
| 35 |  |  |  |  | 55 | 19 | 21 | [5 empty] | 142.5
| 40 |  |  |  | 3 | 94 | 75 | 34 | 17 |  |  |  |  | 429.275
| 45 | [12 empty] | 0
| 50 | 8 | [7 empty] | 2 |  |  |  | 15
| 55 |  |  | 180 | [9 empty] | 270
| 60 |  |  |  | 51 | [8 empty] | 76.5
| 65 | 2 |  |  |  | 173 | [7 empty] | 262.5
| 70 |  |  | 29 |  |  | 76 | [6 empty] | 157.5
| 75 |  |  |  | 17 |  |  | 20 | [5 empty] | 55.5
| 80 |  |  |  |  | 25 |  |  | 9 | 7 |  |  |  | 61.5
| 85 | [9 empty] | 2 |  |  | 3
| 90 | [5 empty] | 4 | [6 empty] | 6
95
100
105
Sr.no | Ins.thk. | Pipe size (Stainless steel Flange) | [11 empty] | Area (M2)
|  | 15 | 20 | 25 | 40 | 50 | 80 | 100 | 150 | 200 | 250 | 300 | 350
| 25 |  |  | 88 | [9 empty] | 49.7534
| 30 | 6 |  | 88 | 20 | [8 empty] | 64.4533
| 35 |  |  |  |  | 43 | 31 | 20 | [5 empty] | 53.1457
| 40 |  |  |  | 18 | 206 | 177 | 98 | 44 |  |  |  |  | 307.0013
| 45 | [12 empty] | 0
| 50 | 13 | [7 empty] | 9 |  |  |  | 12.4384
| 55 |  |  | 13 | [9 empty] | 7.3499
| 60 |  |  |  | 13 | [8 empty] | 7.3499
| 65 | 4 |  |  |  | 244 | 2 | [6 empty] | 141.345
| 70 |  |  | 26 |  |  | 145 | [6 empty] | 96.68
| 75 |  |  |  | 4 |  |  | 46 | [5 empty] | 28.269
| 80 |  |  |  |  | 8 |  |  | 13 | 8 |  |  |  | 16.396
| 85 | [9 empty] | 6 |  |  | 3.3923
| 90 | [6 empty] | 6 |  |  |  | 6 |  | 6.7846
| 95 | [12 empty] | 0
| 100 | [12 empty] | 0
| 105 | [12 empty] | 0

## Services
Srervices required for C-301/302
Sr.no | Description | Qty | Unit | Rate (2016) | Rate (2007) | Difference % | Amount
1 | Engineering | 1 | AU |  | 4000000 |  | 4000000
2 | TPI inspection | 1 | AU |  | 2000000 |  | 2000000
IBR piping services
1 | Carbon steel pipe fabrication & erection | 300 | INM | 588 |  |  | 176400
2 | Carbon steel pipe fittings welding | 300 | IND | 588 |  |  | 176400
3 | Valve installation | 1 | AU | 15000 |  |  | 15000
4 | Radiography | 1 | AU | 40000 |  |  | 40000
5 | Support installation | 1 | AU | 25000 |  |  | 25000
6 | IBR inspector visit | 1 | AU | 5000 |  |  | 5000
7 | Preliminery Approval | 1 | AU | 40000 |  |  | 40000
8 | Final approval with as built dwg. | 1 | AU | 40000 |  |  | 40000
NON IBR PIPING
1 | ISBL -Fab and erection of cs piping | 9000 | INM | 210 | 168 | 25 | 1890000
2 | OSBL -Fab and erection of cs piping | 4700 | INM | 140 | 84 | 66.6667 | 658000
3 | modification of cs piping | 1300 | IND | 378 | 314 | 20.3822 | 491400
| Fabrication & erection of tracing tube | 8000 | RNM | 160 |  |  | 1280000
4 | fabrication and erection of ISBL ss piping | 13500 | INM | 336 | 360 | -6.6667 | 4536000
5 | fabrication and erection of OSBL ss piping | 10000 | INM | 290 | 180 | 61.1111 | 2900000
6 | Modification of ss piping | 1500 | IND | 588 | 628 | -6.3694 | 882000
7 | fabrication and fixing of shoe support | 2500 | IND | 126 |  | #DIV/0! | 315000
8 | fab and Fixing of ss shoe support | 3500 | IND | 147 |  | #DIV/0! | 514500
9 | D . P. Test | 5000 | IND | 31.5 | 19 | 65.7895 | 157500
10 | Radiography | 7500 | IND | 341.25 | 220 | 55.1136 | 2559375
11 | Erection of spring support-CS | 15 | NOS | 2100 |  | #DIV/0! | 31500
12 | Fab and fixing of cs Trunion support piping | 100 | NOS | 4200 |  | #DIV/0! | 420000
13 | Valve Fixing | 6500 | IND | 126 |  | #DIV/0! | 819000
14 | Fabrication and erection of M.S. pipe support | 50 | MT | 14700 | 10500 | 40 | 735000
15 | Drilling and fixing of Anchor Fastner | 500 | NOS | 157.5 | 151 | 4.3046 | 78750
16 | Erection of ststic equipment | 182 | MT | 4725 | 4062 | 16.322 | 859950
17 | Erection of Rotary Equipment | 5 | MT | 5775 | 5625 | 2.6667 | 28875
18 | Material Unloading -Hydra | 150 | MT | 787.5 | 308 | 155.6818 | 118125
19 | Material unloading-manual | 50 | MT | 525 | 256 | 105.0781 | 26250
20 | Hydra or material handling cap-14 MT | 25 | SHF | 8925 | 1897 | 370.4797 | 223125
21 | Crane Hyring cap-150-200MT/BOOM 175 | 4 | SHF | 165900 |  | #DIV/0! | 663600
22 | MANPOWER SUPPLY FOR COMMISSIONING |  |  |  |  | #DIV/0! | 0
23 | Supervisor | 50 | SHF | 682.5 | 760 | -10.1974 | 34125
24 | Pipe Fitter | 50 | SHF | 577.5 | 333 | 73.4234 | 28875
25 | Argon Welder | 50 | SHF | 682.5 | 1140 | -40.1316 | 34125
26 | Rigger | 50 | SHF | 420 | 285 | 47.3684 | 21000
26823875

## Summary
C-301/302
SUMMARY
Sr.no | Description | Amount | Tax | Total
1 | Equipment | 56611562.5 | 14152890.625 | 70764453.125
2 | Valves | 21691616 | 5422904 | 27114520
3 | Piping | 42749390.2 | 10687347.55 | 53436737.75
4 | Insulation | 9950952.565 | 1442888.1219 | 11393840.6869
5 | Services | 26823875 | 3889461.875 | 30713336.875
Total |  | 157827396.265 | 35595492.1719 | 193422888.4369
|  | Without tax | Only tax | With tax
| IN LACS | 1578.274 | 355.9549 | 1934.2289
C-301/302 with C-402
SUMMARY
Sr.no | Description | Amount | Tax | Total
1 | Equipment | 84917343.75 | 21229335.9375 | 106146679.6875
2 | Valves | 32537424 | 8134356 | 40671780
3 | Piping | 64124085.3 | 16031021.325 | 80155106.625
4 | Insulation | 14926428.8474 | 2164332.1829 | 17090761.0303
5 | Services | 40235812.5 | 5834192.8125 | 46070005.3125
Total |  | 236741094.3974 | 53393238.2579 | 290134332.6553
|  | Without tax | Only tax | With tax
| IN LACS | 2367.4109 | 533.9324 | 2901.3433