## FINAL SHEET
SUMMERY
Sr.No | Descriptions | Amount | Tax @15% | Amount with Tax
1 | G+8 Splitting Plant Building | 88637364.0125 | 13295604.6019 | 101932968.6143
2 | Tank farm & RW Tank | 38989469.5685 | 5848420.4353 | 44837890.0037
3 | Sweet water plant | 36371003.7879 | 5455650.5682 | 41826654.356
4 | ETP | 32130690.8767 | 4819603.6315 | 36950294.5082
5 | DM, RO & Fire Water | 3328482.3988 | 499272.3598 | 3827754.7586
6 | Soft water Tank | 1653144.6425 | 247971.6964 | 1901116.3389
7 | FO Storage | 4747870.5058 | 712180.5759 | 5460051.0817
8 | MP/HP Boiler | 15379232.1679 | 2306884.8252 | 17686116.9931
9 | CPP | 80399431.8145 | 12059914.7722 | 92459346.5867
10 | Cooling Towers | 3050942.8232 | 457641.4235 | 3508584.2467
11 | Pipe racks | 14615144.535 | 2192271.6802 | 16807416.2152
12 | Office Buliding | 35999187.75 | 5399878.1625 | 41399065.9125
13 | Weigh Bridges | 2596516.195 | 389477.4292 | 2985993.6242
14 | Roads | 22483686.822 | 3372553.0233 | 25856239.8453
15 | Strom water Drainage | 10723722.837 | 1608558.4255 | 12332281.2625
| Total Civil cost | 391105890.7372 | 58665883.6106 | 449771774.3478

## Summary
Civil costing PT VVF Indonesia Phase-I
Sr. No | Description of Plant | Amounts | Remarks
1 | Tank form and Raw water storage Tank | 38989469.5685 | Considered Tank form, loading unloading Trolley , shed, Pumps, related internal oil drainage, fattrap,MCc room, Rcc Floor for track staying of loading point, Air receiver, Oil storage tank and connected floor area.
2 | Spitting Plant Building G+8 | 88637364.0125 | Ground floor + Eight store Structural building with roof and cooling tower foundation.
3 | Sweet Water plant | 36371003.7879 | Ground floor + Two store Structural building with roof and RCc Foundation.
4 | ETP Neutralization tank | 32130690.8767 | Neutralization tank, Sludge tank and Laboratory building etc.
5 | RO, DM & Fire water Plant | 3328482.3988 | Plant foundation for RO Plant, Dm plant and Fire water pump house
6 | Soft water tank | 1653144.6425 | Two Tank, Softener plant and pump foundation.
7 | Furnace oil storage Area. | 4747870.5058 | Storage tank, pumps, Fencing and flooring area.
8 | Boiler HP & MP | 15379232.1679 | Ground +Two sored Structural building with HP & MP boiler and pump foundation etc.
9 | Cptive Power Plant | 80399431.8145 | Equipment foundation, Chimney and RCc and structural building with Roofing sheets, all around
10 | cooling Towers | 3050942.8232 | Clean water cooling tower only Rcc foundation and cooling tower big size pump
11 | Pipe rack With RCC Foundation | 14615144.535 | 207 M x 3M width two tare and 30Mx2 rack of Single tare with civil foundation.
12 | Building for Storage & Offices | 35999187.75 | Considered Substation and DG set Rcc Building,Canten and Adm building, Security cabin, Electrical Substation, Chemical storage and Engineering stores and office.
13 | Weight bridge foundation | 2596516.195 | Elevated Two WB foundation.
14 | Bitumen Road | 22483686.822 | As per Block plant area
15 | Drainage System | 10723722.837 | considered one side of road area.
| Total Amounts | 391105890.7372

## Spitting Plant
Spitting Plant G+8 Bldg
Sr.No | Description | No | Length | Width | Height | Quantity | Unit | Rate | Amounts | Remarks
A | Labour Charges
1 | Ground floor Building Area.
Piling Work
| Piling Works - Square pile 250 mm x 250 mm | [10 empty] | Data
| - Mobilization and demobilization crane and Piling Jack rig | 1 |  |  |  | 1 | LS | 152851.71 | 152851.71 |  |  | BLD | 302 | 301 | Total
| - Supply and driven to set Square pile 250 mm x 250 mm | 156 | 18 |  |  | 2808 | M | 1513.23 | 4249149.84 |  | Piles | 156 | 20 | 15 | 156
| - Cut of pile head to required elevation and remove outside area | 156 |  |  |  | 156 | NOS | 397.41 | 61995.96
| - Welding to join piles | 156 |  |  |  | 156 | NOS | 458.56 | 71535.36 |  |  | L | B | h | no
| Civil Work Excavation | 26 | 3.1 | 3.1 | 1.63 | 407.2718 |  |  |  |  | Raft | 2.5 | 2.5 | 0.6 | 26
| Plinth Beam | 20 | 3.5 | 1 | 0.48 | 33.6
[5 empty] | Total | 440.8718 | CUM | 315.89 | 139266.9929
| Soling | 26 | 2.8 | 2.8 | 0.23 | 46.8832
| Plinth Beam | 6 | 42 | 0.65 | 0.23 | 37.674
[5 empty] | Total | 84.5572 | CUM | 950 | 80329.34
| Pcc | 26 | 2.7 | 2.7 | 0.05 | 9.477
| Plinth Beam | 6 | 42 | 0.55 | 0.05 | 6.93
[5 empty] | Total | 16.407 | CUM | 3535.97 | 58014.6598
| Sand Filling | 26 | 2.7 | 2.7 | 0.05 | 9.477 | CUM | 927.3 | 8788.0221
| Rcc footing in M30 | 26 | 2.5 | 2.5 | 0.6 | 97.5
| Rcc Pedestals in M30 | 26 | 0.75 | 0.75 | 1 | 14.625 |  |  |  |  | Pedestals | 0.75 | 0.75 | 1 | 26
| Plinth Beam | 6 | 42 | 0.7 | 0.35 | 61.74 |  |  |  |  | Beam | 0.7 | 0.35
| Total rcc |  |  |  | Total | 173.865 | CUM | 5329.43 | 926601.347
| Form work | 26 | 10 |  | 0.6 | 156
| Pedestals | 26 | 3 |  | 1 | 78
| Plinth Beam | 6 | 42 |  | 1.4 | 352.8
[5 empty] | Total | 586.8 | SQM | 718.4 | 421557.12
| Reinforment steel | 1 | 173.865 | 100 |  | 17386.5 | KG | 66.24 | 1151681.76
| Foundation bolt | 26 | 8 | 9.5 | 0.9 | 1778.4 | KG | 125 | 222300 |  | 0.9 | 9.5 |  | 288
| Grouting of Foundation | 26 | 0.75 | 0.75 | 0.05 | 0.73125 | CUM | 110053.2 | 80476.4025
| Backfilling | 1 | 440.8718 |  |  | 440.8718
| Deduction | -1 | 284.3062 |  |  | -284.3062
[5 empty] | Total | 156.5656 | CUM | 183.42 | 28717.2624
Pump Foundation ( Big)
| Excavation | 4 | 3.2 | 1.5 | 10 | 192 | CUM | 315.19 | 60516.48
| Disposal of Soil |  |  |  |  | 192 | CUM | 75 | 14400
| Soling | 3.2 | 2.5 | 0.23 | 10 | 18.4 | CUM | 950 | 17480
| PCC | 3.2 | 2.5 | 0.1 | 10 | 8 | CUM | 3535.97 | 28287.76
| RCC in Raft | 3 | 2.2 | 0.95 | 10 | 62.7 | CUM
[5 empty] | Total | 62.7 | CUM | 5329.43 | 334155.261
| Shuttering | 62.7 |  |  | 8 | 501.6 | SQM | 529.89 | 265792.824
| Reinforcement | 62.7 |  |  | 125 | 7837.5 | KG | 66.24 | 519156
| Backfilling | 102.9 |  |  | 1 | 102.9 | CUM | 183.42 | 18873.918
| Pockets | 8 |  |  | 1 | 8 | No | 400 | 3200
| Grouting of GP2 | 0.15 | 0.15 | 0.4 | 8 | 0.072 | CUM | 110053.2 | 7923.8304
Civil Pump Foundation ( Small)
| Excavation | 1.6 | 1.1 | 1.2 | 18 | 38.016 | CUM | 315.19 | 11982.263
| Soling | 1.3 | 1.1 | 0.23 | 18 | 5.9202 | CUM | 950 | 5624.19
| PCC | 1.3 | 1.1 | 0.1 | 18 | 2.574 | CUM | 3535.97 | 9101.5868
| RCC in Raft | 1 | 0.75 | 0.75 | 18 | 10.125 | CUM
[6 empty] | 10.125 | CUM | 5329.43 | 53960.4788
| Shuttering | 10.125 |  |  | 8 | 81 | SQM | 529.89 | 42921.09
| Reinforcement | 10.125 |  |  | 125 | 1265.625 | KG | 66.24 | 83835
| Backfilling | 19.3968 |  |  | 1 | 19.3968 | CUM | 183.42 | 3557.7611
| Pockets | 4 |  |  | 1 | 4 | No | 400 | 1600
| Grouting of GP2 | 0.1 | 0.1 | 0.3 | 4 | 0.012 | CUM | 110053.2 | 1320.6384
RCC foundation for C1201 Foundation
a | Piling Works - Spun pile Dia. 450 mm (For Tank Farm)
| - Mobilization and Demobilization hydraulic Jacking pile Machine | 0 |  |  |  | 0 | LS | 305703.42 | 0
| - Mobilization and Demobilization service crane | 0 |  |  |  | 0 | LS | 229277.57 | 0
| - Supply and driven to set Spun pile Dia. 450 mm | 20 | 18 |  |  | 360 | M | 2394.68 | 862084.8
| - Cut of pile head to required elevation and remove outside area | 20 |  |  |  | 20 | Nos | 509.51 | 10190.2
| - Welding to join piles | 20 |  |  |  | 20 | Nos | 1273.76 | 25475.2
b | Civil Work for C 1201
1 | Excavation of soil |  | 3.6 | 3.6 | 0.98 | 12.7008 | CUM | 315.19 | 4003.1652
2 | Transporting of excavated soil |  |  |  |  | 12.7008 | CUM | 100 | 1270.08
3 | P/L of Top Slab |  | 3.14 | 3.24 | 1.5 | 15.2604 | CUM | 5329.43 | 81329.2336
4 | Sand Filling bottom |  | 3.14 | 3.6 | 0.1 | 1.1304 | CUM | 927.3 | 1048.2199
5 | Reinforcement steel |  |  | 15.2604 | 100 | 1526.04 | KG | 66.24 | 101084.8896
6 | Shuttering for Pardi, RCC work |  | 1 | 11.304 | 1.5 | 16.956 | SQM | 529.89 | 8984.8148
7 | Foundation Bolt |  | 27.2133 | 16 |  | 435.4133 | KG | 125 | 54426.6667
8 | Pcc For Foundation | 1 | 3.6 | 3.6 | 0.05 | 0.648 | cum | 3535.97 | 2291.3086
2 | RCC foundation for Tank dia. 1800 ( 3 Nos.)
| Excavation of soil | 3 | 3.6 | 3.6 | 5 | 194.4 | CUM | 315.19 | 61272.936
| Transporting of excavated soil or back filling |  |  |  |  | 194.4 | CUM | 100 | 19440
| plum concrete | 3 | 3.6 | 3.6 | 2 | 77.76 | CUM | 5000 | 388800
| P/L of 9"thk. Soling | 3 | 3 | 3 | 0.23 | 6.21 | CUM | 950 | 5899.5
| P/L:Of PCC in M10 | 3 | 3 | 3 | 0.075 | 2.025 | CUM | 3535.97 | 7160.3392
| P/L of RCC for foundation Raft | 3 | 3 | 3 | 1 | 27 | CUM | 5329.43 | 143894.61
| Column for Legs | 3 | 4 | 0.25 | 1.5 | 4.5 | CUM | 5329.43 | 23982.435
| Reinforcement steel with materials. | 1 | 1 | 31.5 | 100 | 3150 | KG | 66.24 | 208656
| Shuttering | 3 | 4 | 1 | 3 | 36 | SQM | 529.89 | 19076.04
| Column Shuttering | 3 | 16 | 0.45 | 1.5 | 32.4 | SQM | 718.4 | 23276.16
| Foundation Bolt | 3 | 16 | 10 | 1 | 480 | KG | 125 | 60000
| Mis. Work for Dewatering, grouting etc. |  |  |  |  | 1 | Ls | 25000 | 25000
RCC Floor Work for Building Area.
1 | Excavation of soil |  | 756 |  | 0.5 | 378 | CUM | 315.19 | 119141.82
2 | Transporting of excavated soil outside the company Premises |  |  |  |  | 378 | CUM | 100 | 37800
3 | P/L of 230mm thk. Rubble soling. |  | 756 |  | 0.23 | 173.88 | CUM | 1500 | 260820
4 | P/L of Pcc in M10 |  | 756 |  | 0.075 | 56.7 | SQM | 3535.97 | 200489.499
5 | P/L of RCC in M25 |  | 756 |  | 0.15 | 113.4 | SQM | 718.4 | 81466.56
6 | Reinforcement steel |  | 113.4 | 100 |  | 11340 | KG | 66.24 | 751161.6
Total Amounts
RCC Effluent Collection Tank for ETP ( 3.0x 2.0x2.0)
1 | Excavation of soil |  | 4.2 | 3.2 | 2.63 | 35.3472 | CUM | 315.19 | 11141.084
2 | Transporting of excavated soil |  |  |  |  | 35.3472 | CUM | 100 | 3534.72
3 | P/L of 9"thk. Soling |  | 4.2 | 3.2 | 0.23 | 3.0912 | CUM | 950 | 2936.64
4 | P/L Of PCC in M10 |  | 4.2 | 3.2 | 0.075 | 1.008 | CUM | 3535.97 | 3564.2578
5 | P/L of RCC raft |  | 4.2 | 3.2 | 0.3 | 4.032 | CUM | 5329.43 | 21488.2618
6 | P/L of RCC PARDI in M25 | 2 | 10 | 2.025 | 0.15 | 6.075 | CUM | 5329.43 | 32376.2873
7 | Reinforcement steel |  |  | 10.107 | 100 | 1010.7 | KG | 66.24 | 66948.768
8 | Shuttering for Pardi, RCC work | 2 | 10 | 2.325 |  | 46.5 | SQM | 718.4 | 33405.6
9 | Plastering of Tank | 2 | 10 | 2.325 |  | 46.5 | SQM | 336.27 | 15636.555
9 | Mis. Work for ,filling, dewatering etc. |  |  |  |  | 1 | LS | 50000 | 50000
10 | Mis. Refractory Work |  |  |  |  | 23.25 | Sqm | 2200 | 51150
11 | Structural Cover | 1 | 3 | 2 | 75 | 450 | KG | 81.52 | 36684
12 | Painting for the above work |  |  | 0.035 | 450 | 15.75 | SQM | 871.25 | 13722.1875
RCC Gutter 0.6 M Effective Width x 1mt. Depth
1 | Excavation of soil |  | 76 | 1.7 | 1.305 | 168.606 | CUM | 315.19 | 53142.9251
2 | Transporting of excavated soil |  |  |  |  | 168.606 | CUM | 100 | 16860.6
3 | P/L of 9"thk. Soling |  | 76 | 1 | 0.23 | 17.48 | CUM | 950 | 16606
4 | P/L:Of PCC in M10 |  | 76 | 1 | 0.075 | 5.7 | CUM | 3535.97 | 20155.029
5 | P/L of RCC raft |  | 76 | 1 | 0.2 | 15.2 | CUM | 5329.43 | 81007.336
6 | P/L of RCC Pardi in M25 |  | 152 | 1 | 0.15 | 22.8 | CUM | 5329.43 | 121511.004
7 | Backfilling of available soil |  | 152 | 1 | 0.3 | 1.3 | CUM | 183.42 | 238.446
8 | Reinforcement steel |  |  | 38 | 100 | 3800 | KG | 66.24 | 251712
9 | Shuttering for Pardi, raft Rcc work |  | 304 | 1 | 1 | 304 | SQM | 718.4 | 218393.6
Total Amounts
2 | First floor El 104.4
| Floor area |  |  | 36 |  |  | SQM
| Structural steel |  |  | 36 | 150 | 5400 | KG | 81.52 | 440208
| Grating |  |  | 36 |  | 36 | SQM | 3000 | 108000
| Hand railing |  |  | 24 |  | 24 | RM | 1500 | 36000
| Painting |  |  | 5400 | 0.03 | 162 | SQM | 66.24 | 10730.88
2 | First floor El 106.6
| Floor area |  |  | 534 |  |  | SQM
| Structural steel |  |  | 534 | 150 | 80100 | KG | 81.52 | 6529752
| Grating |  |  | 534 |  | 534 | SQM | 3000 | 1602000
| Hand railing |  |  | 106 |  | 106 | RM | 1500 | 159000
| Painting |  |  | 80100 | 0.03 | 2403 | SQM | 871.25 | 2093613.75
Instrument Room ( 12 x 6.0)
| P/F of Deck plate sheets top & Bottom | 2 | 13 | 6.5 |  | 169 | SQM | 1500 | 253500
| P/L of Top Slab & Bottom Slab | 2 | 13 | 6.5 | 0.1 | 16.9 | CUM | 5329.43 | 90067.367
| Reinforcement steel | 1 |  | 16.9 | 100 | 1690 | KG | 66.24 | 111945.6
| Shuttering for RCC work | 2 | 36 | 3 | 0.75 | 162 | SQM | 718.4 | 116380.8
| Tiling For Floor | 1 | 12 | 6 |  | 72 | SQm | 1500 | 108000
| Side Partion with Window & Door( ACP Sheets) | 1 | 42 | 5.5 |  | 231 | SQM | 5000 | 1155000
| False Ceiling | 1 | 12 | 6 |  | 72 | SQM | 2152 | 154944
| Misc. carpentry work like door & window fitting Accessories, Cutout etc. |  |  |  |  | 1 | LS | 25000 | 25000
3 | Second floor El 109.40
| Floor area |  |  | 180 |  |  | SQM
| Structural steel |  |  | 180 | 150 | 27000 | KG | 81.52 | 2201040
| Grating |  |  | 180 |  | 180 | SQM | 3000 | 540000
| Hand railing |  |  | 60 |  | 60 | RM | 1500 | 90000
| Painting |  |  | 27000 | 0.03 | 810 | SQM | 871.25 | 705712.5
3 | Third floor El 112.9
| Floor area |  |  | 534 |  |  | SQM
| Structural steel |  |  | 534 | 150 | 80100 | KG | 81.52 | 6529752
| Grating |  |  | 534 |  | 534 | SQM | 3000 | 1602000
| Hand railing |  |  | 106 |  | 106 | RM | 1500 | 159000
| Painting |  |  | 80100 | 0.03 | 2403 | SQM | 871.25 | 2093613.75
Control Room ( 10 x 5.5)
| P/F of Deck plate sheets top | 1 | 13 | 6.5 |  | 84.5 | CUM | 1500 | 126750
| P/L of Top Slab | 1 | 13 | 6.5 | 0.1 | 8.45 | CUM | 5329.43 | 45033.6835
| Reinforcement steel | 1 |  | 8.45 | 100 | 845 | KG | 66.24 | 55972.8
| Shuttering for RCC work | 1 | 36 | 3 | 0.1 | 10.8 | SQM | 718.4 | 7758.72
| Tiling For Floor | 1 | 12 | 6 |  | 72 | SQM | 1500 | 108000
| Side Partion with Window & Door( ACP Sheets) | 1 | 42 | 5.5 |  | 231 | SQM | 5000 | 1155000
| False Ceiling | 1 | 12 | 6 |  | 72 | SQM | 2152 | 154944
| Misc. carpentry work like door & window fitting Accessories, Cutout etc. |  |  |  |  | 1 | LS | 25000 | 25000
| Top waterproofing by Brickbat | 1 | 13 | 6.5 |  | 84.5 | SQM | 1200 | 101400
4 | Forth floor @ El 114.6
| Floor area |  |  | 495 |  |  | SQM
| Structural steel |  |  | 495 | 150 | 74250 | KG | 81.52 | 6052860
| Grating |  |  | 495 |  | 495 | SQM | 3000 | 1485000
| Hand railing |  |  | 51 |  | 51 | RM | 1500 | 76500
| Painting |  |  | 74250 | 0.03 | 2227.5 | SQM | 871.25 | 1940709.375
5 | Fifth floor @ El117.6
| Floor area |  |  | 522 |  |  | SQM
| Structural steel |  |  | 522 | 150 | 78300 | KG | 81.52 | 6383016
| Grating |  |  | 522 |  | 522 | SQM | 3000 | 1566000
| Hand railing |  |  | 102 |  | 102 | RM | 1500 | 153000
| Painting |  |  | 78300 | 0.03 | 2349 | SQM | 871.25 | 2046566.25
6 | Sixth floor @123.10
| Floor area |  |  | 522 |  |  | SQM
| Structural steel |  |  | 522 | 150 | 78300 | KG | 81.52 | 6383016
| Grating |  |  | 522 |  | 522 | SQM | 3000 | 1566000
| Hand railing |  |  | 102 |  | 102 | RM | 1500 | 153000
| Painting |  |  | 78300 | 0.03 | 2349 | SQM | 871.25 | 2046566.25
7 | Seven floor @128.6
| Floor area |  |  | 522 |  |  | SQM
| Structural steel |  |  | 522 | 150 | 78300 | KG | 81.52 | 6383016
| Grating |  |  | 522 |  | 522 | SQM | 3000 | 1566000
| Hand railing |  |  | 102 |  | 102 | RM | 1500 | 153000
| Painting |  |  | 78300 | 0.03 | 2349 | SQM | 871.25 | 2046566.25
7 | Seven floor @133.3
| Floor area | 10 | 6 | 60 |  |  | SQM
| Structural steel |  |  | 60 | 150 | 9000 | KG | 81.52 | 733680
| Grating |  |  | 60 |  | 60 | SQM | 3000 | 180000
| Hand railing |  |  | 32 |  | 32 | RM | 1500 | 48000
| Painting |  |  | 9000 | 0.03 | 270 | SQM | 871.25 | 235237.5
8 | Eight floor @135.6
| Floor area | 12 | 8 | 96 |  |  | SQM
| Structural steel for cooling Tower |  |  | 96 | 150 | 14400 | KG | 81.52 | 1173888
| Grating |  |  | 96 |  | 96 | SQM | 3000 | 288000
| Hand railing |  |  | 40 |  | 40 | RM | 1500 | 60000
| Painting |  |  | 14400 | 0.03 | 432 | SQM | 871.25 | 376380
9 | Top Roof @ El138.1
| Floor area | 12 | 6 | 72 |  |  | SQM
| Structural steel | 1.25 |  | 72 | 150 | 13500 | KG | 81.52 | 1100520
| Roofing Sheets | 1.25 |  | 72 |  | 90 | SQM | 504.41 | 45396.9
| Painting |  |  | 13500 | 0.03 | 405 | SQM | 871.25 | 352856.25
9 | Top Roof @ El144.1
| Floor area | 12 | 6 | 72 |  |  | SQM
| Structural steel | 1.25 |  | 72 | 150 | 13500 | KG | 81.52 | 1100520
| Roofing Sheets | 1.25 |  | 72 |  | 90 | SQM | 504.41 | 45396.9
| Painting |  |  | 13500 | 0.03 | 405 | SQM | 871.25 | 352856.25
[6 empty] | Grass Amounts |  |  | 88637364.0125 | 88637364.0125

## Tankform & RW tank
Tankform and Raw water storage Tank
Data for one Nos. of Tank foundation.
| Piling Nos | 28
| Inner Diameter of Tank | 10.824
| Outer Diameter of Tank | 11.424
| wall thickness | 0.3
| Wall Height | 1.05
| Thickness of Raft | 0.6
| Below Depth from Ground level for Excavation | 0.7
| Sand Filling Inside of Tank | 1
| Nos. Of Foundation Bolt | 30 | Dia | Length | Nut wt.
| Unit Wt. . Of Foundation Bolt | 33.4815 | 50 | 2.04 | 2
| Thick ness of Lean concrete | 0.05
| Thick ness of Bitumen Layer | 0.05
Calculation
a | Piling Works - Spun pile Dia. 450 mm (For Tank Farm)
| - Mobilization and Demobilization hydraulic Jacking pile Machine | 1 |  |  |  | 1 | LS | 305703.42 | 305703.42
| - Mobilization and Demobilization service crane | 1 |  |  |  | 1 | LS | 229277.57 | 229277.57
| - Supply and driven to set Spun pile Dia. 450 mm | 28 | 18 |  |  | 504 | M | 2394.68 | 1206918.72
| - Cut of pile head to required elevation and remove outside area | 28 |  |  |  | 28 | Nos | 509.51 | 14266.28
| - Welding to join piles | 28 |  |  |  | 28 | Nos | 1273.76 | 35665.28
b | Civil Work
1 | Excavation of soil | 1 | 11.924 | 11.924 | 0.7 | 99.5272 | CUM | 315.89 | 31439.6609
2 | Transporting of excavated soil |  |  |  | Total | 99.5272 | CUM | 100 | 9952.7243
3 | P/L M30 RCC of Bottom Raft | 3.14 | 5.712 | 5.712 | 0.6 | 61.4692
| Pardi | 3.14 | 11.124 | 0.3 | 1.05 | 11.0027
| Sump | 1 | 1.3 | 1.3 | 1.05 | 1.7745
| Surrounding Floor | 3.14 | 7.212 | 7.212 | 0.15 | 24.4981
| bund wall | 3.14 | 0.2 | 7.212 | 0.6 | 2.7175
[5 empty] | Total | 101.462 | CUM | 5329.43 | 540734.5687
4 | Sand Filling Inside | 3.14 | 5.412 | 5.412 | 1 | 29.2897
| bottom | 3.14 | 5.812 | 5.812 | 0.05 | 1.689
| Surrounding Floor | 3.14 | 7.212 | 7.212 | 0.05 | 2.6006
[5 empty] | Total | 33.5794 | CUM | 927.3 | 31138.139
5 | Shuttering for Pardi, RCC work outer | 3.14 | 11.424 |  | 1.05 | 37.6649
| Inner | 3.14 | 10.824 |  | 1.05 | 35.6867
| Raft | 3.14 | 11.424 |  | 0.6 | 21.5228
| bund wall | 3.14 | 2 | 7.212 | 0.6 | 27.1748
[5 empty] | Total | 122.0493 | SQM | 718.4 | 87680.2085
6 | Foundation Bolt | 30 |  | 33.4815 |  | 1004.4444 | KG | 125 | 125555.5556
7 | Pcc For Foundation | 3.14 | 5.812 | 5.812 | 0.05 | 5.3034
| Surrounding Floor | 3.14 | 7.212 | 7.212 | 0.05 | 8.166
[5 empty] | Total | 13.4694 | CUM | 3535.97 | 47627.3562
8 | Asphalting on top | 3.14 | 5.412 | 5.412 | 0.05 | 91.9698 | SQM | 750 | 68977.3471
9 | Reinforcement steel | 1 |  | 101.462 | 100 | 10146.1989 | KG | 66.24 | 672084.2159
10 | Base plate of Tank | 3.14 | 5.712 | 5.712 | 94.2 | 9650.6585 | KG | 81.52 | 786721.6819
|  |  |  | Grass Amounts |  | 2 | Nos |  | 4193742.7281 | 8387485.4561
Future tank farm foundations
Data for one Nos. of Tank foundation.
| Piling Nos | 38
| Inner Diameter of Tank | 12.82
| Outer Diameter of Tank | 13.42
| wall thickness | 0.3
| Wall Height | 1.05
| Thickness of Raft | 0.6
| Below Depth from Ground level for Excavation | 0.7
| Sand Filling Inside of Tank | 1
| Nos. Of Foundation Bolt | 36 | Dia | Length | Nut wt.
| Unit Wt. . Of Foundation Bolt | 33.4815 | 50 | 2.04 | 2
| Thick ness of Lean concrete | 0.05
| Thick ness of Bitumen Layer | 0.05
Calculation
a | Piling Works - Spun pile Dia. 450 mm (For Tank Farm)
| - Mobilization and Demobilization hydraulic Jacking pile Machine | 0 |  |  |  | 0 | LS | 305703.42 | 0
| - Mobilization and Demobilization service crane | 0 |  |  |  | 0 | LS | 229277.57 | 0
| - Supply and driven to set Spun pile Dia. 450 mm | 38 | 18 |  |  | 684 | M | 2394.68 | 1637961.12
| - Cut of pile head to required elevation and remove outside area | 38 |  |  |  | 38 | Nos | 509.51 | 19361.38
| - Welding to join piles | 38 |  |  |  | 38 | Nos | 1273.76 | 48402.88
b | Civil Work
1 | Excavation of soil | 1 | 13.92 | 13.92 | 0.7 | 135.6365 | CUM | 315.89 | 42846.2077
2 | Transporting of excavated soil |  |  |  |  | 135.6365 | CUM | 100 | 13563.648
3 | P/L M30 RCC of Bottom Raft | 3.14 | 6.71 | 6.71 | 0.6 | 84.8254
| Pardi | 3.14 | 13.12 | 0.3 | 1.05 | 12.977
| Sump | 1 | 1.3 | 1.3 | 1.05 | 1.7745
| Surrounding Floor | 3.14 | 8.21 | 8.21 | 0.15 | 31.7473
| bund wall | 3.14 | 0.2 | 8.21 | 0.6 | 3.0935
[5 empty] | Total | 134.4178 | CUM | 5329.43 | 716370.0187
4 | Sand Filling Inside | 3.14 | 6.41 | 6.41 | 1 | 41.0881
| bottom | 3.14 | 6.81 | 6.81 | 0.05 | 2.3188
| Surrounding Floor | 3.14 | 8.21 | 8.21 | 0.05 | 3.3702
[5 empty] | Total | 46.7771 | CUM | 927.3 | 43376.4141
5 | Shuttering for Pardi, RCC work outer | 3.14 | 13.42 |  | 1.05 | 44.2457
| Inner | 3.14 | 12.82 |  | 1.05 | 42.2675
| Raft | 3.14 | 13.42 |  | 0.6 | 25.2833
| bund wall | 3.14 | 2 | 8.21 | 0.6 | 30.9353
[5 empty] | Total | 142.7318 | SQM | 718.4 | 102538.5539
6 | Foundation Bolt | 36 |  | 33.4815 |  | 1205.3333 | KG | 125 | 150666.6667
7 | Pcc For Foundation | 3.14 | 6.81 | 6.81 | 0.05 | 7.281
| Surrounding Floor | 3.14 | 8.21 | 8.21 | 0.05 | 10.5824
[5 empty] | Total | 17.8635 | CUM | 3535.97 | 63164.7697
8 | Asphalting on top | 3.14 | 6.41 | 6.41 | 0.05 | 129.0166 | SQM | 750 | 96762.4755
9 | Reinforcement steel | 1 |  | 134.4178 | 100 | 13441.7756 | KG | 66.24 | 890383.2124
10 | Base plate of Tank | 3.14 | 6.71 | 6.71 | 94.2 | 13317.5885 | KG | 81.52 | 1085649.8138
|  |  |  | Grass Amounts |  |  |  | 2 | 4911047.1604 | 9822094.3207
Estimating and Costing for T -8101 to T8104 tank foundation
Data for one Nos. of Tank foundation.
| Piling Nos | 20
| Inner Diameter of Tank | 8
| Outer Diameter of Tank | 9.2
| wall thickness | 0.6
| Wall Height | 1.05
| Thickness of Raft | 0.6
| Below Depth from Ground level for Excavation | 0.7
| Sand Filling Inside of Tank | 1
| Nos. Of Foundation Bolt | 24 | Dia | Length | Nut wt.
| Unit Wt. . Of Foundation Bolt | 33.4815 | 50 | 2.04 | 2
| Thick ness of Lean concrete | 0.05
| Thick ness of Bitumen Layer | 0.05
Calculation
a | Piling Works - Spun pile Dia. 450 mm (For Tank Farm)
| - Mobilization and Demobilization hydraulic Jacking pile Machine | 0 |  |  |  | 0 | LS | 305703.42 | 0
| - Mobilization and Demobilization service crane | 0 |  |  |  | 0 | LS | 229277.57 | 0
| - Supply and driven to set Spun pile Dia. 450 mm | 20 | 18 |  |  | 360 | M | 2394.68 | 862084.8
| - Cut of pile head to required elevation and remove outside area | 20 |  |  |  | 20 | Nos | 509.51 | 10190.2
| - Welding to join piles | 20 |  |  |  | 20 | Nos | 1273.76 | 25475.2
b | Civil Work
1 | Excavation of soil | 1 | 9.7 | 9.7 | 0.7 | 65.863 | CUM | 315.89 | 20805.4631
2 | Transporting of excavated soil |  |  |  |  | 65.863 | CUM | 100 | 6586.3
3 | P/L M30 RCC of Bottom Raft | 3.14 | 4.6 | 4.6 | 0.6 | 39.8654
| Pardi | 3.14 | 8.6 | 0.6 | 1.05 | 17.0125
| Sump | 1 | 1.3 | 1.3 | 1.05 | 1.7745
| Surrounding Floor | 3.14 | 6.1 | 6.1 | 0.15 | 17.5259
| bund wall | 3.14 | 0.2 | 6.1 | 0.6 | 2.2985
[5 empty] | Total | 78.4768 | CUM | 5329.43 | 418236.8787
4 | Sand Filling Inside | 3.14 | 4 | 4 | 1 | 16
| bottom | 3.14 | 4.7 | 4.7 | 0.05 | 1.1045
| Surrounding Floor | 3.14 | 6.1 | 6.1 | 0.05 | 1.8605
[5 empty] | Total | 18.965 | CUM | 927.3 | 17586.2445
5 | Shuttering for Pardi, RCC work outer | 3.14 | 9.2 |  | 1.05 | 30.3324
| Inner | 3.14 | 8 |  | 1.05 | 26.376
| Raft | 3.14 | 9.2 |  | 0.6 | 17.3328
| bund wall | 3.14 | 2 | 6.1 | 0.6 | 22.9848
[5 empty] | Total | 97.026 | SQM | 718.4 | 69703.4784
6 | Foundation Bolt | 24 |  | 33.4815 |  | 803.5556 | KG | 125 | 100444.4444
7 | Pcc For Foundation | 3.14 | 4.7 | 4.7 | 0.05 | 3.4681
| Surrounding Floor | 3.14 | 6.1 | 6.1 | 0.05 | 5.842
[5 empty] | Total | 9.3101 | CUM | 3535.97 | 32920.2343
8 | Asphalting on top | 3.14 | 4 | 4 | 0.05 | 50.24 | SQM | 750 | 37680
9 | Reinforcement steel | 1 |  | 78.4768 | 100 | 7847.685 | KG | 66.24 | 519830.6544
10 | Base plate of Tank | 3.14 | 4.6 | 4.6 | 94.2 | 6258.8741 | KG | 81.52 | 510223.415
|  |  |  | Grass Amounts |  | 4 | Nos | 4 | 2631767.3128 | 10527069.2512
Civil Pump Foundation ( Medium)
| Excavation | 2.1 | 1.6 | 1.2 | 1 | 4.032 | CUM | 315.89 | 1273.6685
| Soling | 1.8 | 1.6 | 0.23 | 1 | 0.6624 | CUM | 950 | 629.28
| PCC | 1.8 | 1.6 | 0.1 | 1 | 0.288 | CUM | 3535.97 | 1018.3594
| RCC in Raft | 1.5 | 1 | 0.75 | 1 | 1.125 | CUM
[6 empty] | 1.125 | CUM | 5329.43 | 5995.6088
| Shuttering | 1.125 |  |  | 8 | 9 | SQM | 718.4 | 6465.6
| Reinforcement | 1.125 |  |  | 125 | 140.625 | KG | 66.24 | 9315
| Backfilling | 1.9566 |  |  | 1 | 1.9566 | CUM | 183.42 | 358.8796
| Pockets | 6 |  |  | 1 | 6 | No | 400 | 2400
| Grouting of GP2 | 0.1 | 0.1 | 0.3 | 6 | 0.018 | CUM | 110053.2 | 1980.9576
|  |  |  | Grass Amounts |  |  |  | 6 | 29437.3538 | 176624.1226
2 | Civil Work for tank loading Shed foundation & unloading Shed
| Nos. Of Foundation | 10
| Raft | 1.5 | 1.5 | 0.3
| Pedestals | 1 | 0.5
| Height of pedestals | 2.3
Calculation
Civil Work for foundation
| Excavation | 10 | 2.1 | 2.1 | 3.05 | 134.505
[5 empty] | Total | 134.505 | Cum | 315.89 | 42488.7844
| Soling Raft | 10 | 1.8 | 1.8 | 0.23 | 7.452 |  |  | 0
[5 empty] | Total | 7.452 | Cum | 950 | 7079.4
| PCC in 1;2;4 | 10 | 1.7 | 1.7 | 0.075 | 2.1675 |  |  | 0
[5 empty] | Total | 2.1675 | Cum | 3535.97 | 7664.215
| RCC work | [7 empty] | 0
| Rack Raft | 10 | 1.5 | 1.5 | 0.3 | 6.75 |  |  | 0
| RCC Pedestals | 10 | 1 | 0.5 | 2.3 | 11.5 |  |  | 0
[5 empty] | Total | 18.25 | Cum | 5329.43 | 97262.0975
| Form work | [7 empty] | 0
| For PCC | 10 | 6.8 | 0.075 |  | 5.1 |  |  | 0
| Raft | 10 | 6 | 0.3 |  | 18 |  |  | 0
| Rack Pedestals | 10 | 3 | 2.3 |  | 69 |  |  | 0
[5 empty] | Total | 92.1 | Sqm | 718.4 | 66164.64
0
| Reinforcement steel for above work | 1 | 100 | 18.25 |  | 1825 | KG | 81.52 | 148774
0
| Backfilling of Outside Murrum | 1 | 106.6355 |  |  | 106.6355 | cum | 183.42 | 19559.0834
0
| Top Excavated area for Road soling | 10 | 1.1 | 1.6 | 0.35 | 6.16 | cum | 1500 | 9240
0
| Foundation Bolt | 120 | 3.5556 |  |  | 426.6667 | KG | 125 | 53333.3333
0
| Grouting of pedestals | 10 | 1 | 0.5 | 0.05 | 0.25 | Cum | 110053.2 | 27513.3
3 | Structural & roofing work for Shed | [7 empty] | 0
| Structure | 1.25 | 25 | 3 | 150 | 14062.5 |  |  | 0
[6 empty] | 14062.5 | KG | 81.52 | 1146375
| Roofing Sheets with Accessories | 1.25 | 25 | 3 |  | 93.75 |  |  | 0
[6 empty] | 93.75 | Sqm | 504.41 | 47288.4375
[6 empty] | Total Amounts |  | 2 | 1672742.2912 | 3345484.5823
Civil Pump Foundation ( Medium)
| Excavation | 2.1 | 1.6 | 1.2 | 1 | 4.032 | CUM | 315.89 | 1273.6685
| Soling | 1.8 | 1.6 | 0.23 | 1 | 0.6624 | CUM | 950 | 629.28
| PCC | 1.8 | 1.6 | 0.1 | 1 | 0.288 | CUM | 3535.97 | 1018.3594
| RCC in Raft | 1.5 | 1 | 0.75 | 1 | 1.125 | CUM
[6 empty] | 1.125 | CUM | 5329.43 | 5995.6088
| Shuttering | 1.125 |  |  | 8 | 9 | SQM | 718.4 | 6465.6
| Reinforcement | 1.125 |  |  | 125 | 140.625 | KG | 81.52 | 11463.75
| Backfilling | 1.9566 |  |  | 1 | 1.9566 | CUM | 183.42 | 358.8796
| Pockets | 6 |  |  | 1 | 6 | No | 400 | 2400
| Grouting of GP2 | 0.1 | 0.1 | 0.3 | 6 | 0.018 | CUM | 110053.2 | 1980.9576
|  |  |  | Grass Amounts |  |  |  | 2 | 31586.1038 | 63172.2075
Trolley ( 13.0x 2.5x1.0) x2 nos.
1 | Excavation of soil |  | 14.2 | 3.7 | 1.63 | 85.6402 | CUM | 315.89 | 27052.8828
2 | Transporting of excavated soil |  |  |  |  | 85.6402 | CUM | 100 | 8564.02
3 | P/L of 9"thk. Soling |  | 13.6 | 3.1 | 0.23 | 9.6968 | CUM | 950 | 9211.96
4 | P/L Of PCC in M10 |  | 13.6 | 3.1 | 0.075 | 3.162 | CUM | 3535.97 | 11180.7371
5 | P/L of RCC raft |  | 13.4 | 2.9 | 0.3 | 11.658 | CUM | 5329.43 | 62130.4949
6 | P/L of RCC PARDI in M25 | 2 | 29 | 1.025 | 0.15 | 8.9175 | CUM | 5329.43 | 47525.192
7 | Reinforcement steel |  |  | 20.5755 | 100 | 2057.55 | KG | 66.24 | 136292.112
8 | Shuttering for Pardi, RCC work | 2 | 29 | 1.325 |  | 76.85 | SQM | 718.4 | 55209.04
9 | Plastering of Tank | 2 | 29 | 1.325 |  | 76.85 | SQM | 336.27 | 25842.3495
9 | Mis. Work for ,filling, dewatering etc. |  |  |  |  | 0 | LS | 10000 | 0
10 | Mis. Refractory Work |  |  |  |  | 38.425 | Sqm | 2200 | 84535
11 | Structural Cover | 1 | 13.4 | 2.9 | 75 | 2914.5 | KG | 81.52 | 237590.04
12 | Painting for the above work |  |  | 0.035 | 2914.5 | 102.0075 | SQM | 871.25 | 88874.0344
[5 empty] | Total Amounts |  |  | 2 | 794007.8628 | 1588015.7255
RCC Gutter 0.6 M Effective Width x 1mt. Depth
1 | Excavation of soil |  | 66 | 1.7 | 1.305 | 146.421 | CUM | 315.89 | 46252.9297
2 | Transporting of excavated soil |  |  |  |  | 146.421 | CUM | 100 | 14642.1
3 | P/L of 9"thk. Soling |  | 66 | 1 | 0.23 | 15.18 | CUM | 950 | 14421
4 | P/L:Of PCC in M10 |  | 66 | 1 | 0.075 | 4.95 | CUM | 3535.97 | 17503.0515
5 | P/L of RCC raft |  | 66 | 1 | 0.2 | 13.2 | CUM | 5329.43 | 70348.476
6 | P/L of RCC Pardi in M25 |  | 132 | 1 | 0.15 | 19.8 | CUM | 5329.43 | 105522.714
7 | Backfilling of available soil |  | 132 | 1 | 0.3 | 1.3 | CUM | 183.42 | 238.446
8 | Reinforcement steel |  |  | 33 | 100 | 3300 | KG | 66.24 | 218592
9 | Shuttering for Pardi, raft Rack work |  | 264 | 1 | 1 | 264 | SQM | 718.4 | 189657.6
[7 empty] | Total Amounts |  | 677178.3172 | 677178.3172
RCC Road Work for loading unloading of tanker(28x18)- 2 Nos.
1 | Excavation of soil |  | 1008 |  | 0.575 | 579.6 | CUM | 315.89 | 183089.844
2 | Transporting of excavated soil outside the company Premises |  |  |  |  | 579.6 | CUM | 100 | 57960
3 | P/L of 230mm thk. Rubble soling. |  | 1008 |  | 0.35 | 352.8 | CUM | 1500 | 529200
4 | P/L of Pcc in M10 |  | 1008 |  | 0.075 | 75.6 | SQM | 3535.97 | 267319.332
5 | P/L of RCC in M25 |  | 1008 |  | 0.15 | 151.2 | SQM | 5329.43 | 805809.816
6 | Reinforcement steel |  | 151.2 | 100 |  | 15120 | KG | 66.24 | 1001548.8
[7 empty] | Total Amounts |  | 2844927.792 | 2844927.792
| MCC Room on Tank Form | 1 | 10 | 5 |  | 50 | SQm | 20000 | 1000000 | 1000000
oil Storage tank - T-8106
| - Supply and driven to set Spun pile Dia. 450 mm | 2 | 18 |  |  | 36 | M | 2394.68 | 86208.48
| - Cut of pile head to required elevation and remove outside area | 2 |  |  |  | 2 | Nos | 509.51 | 1019.02
| - Welding to join piles | 2 |  |  |  | 2 | Nos | 1273.76 | 2547.52
b | Civil Work for T-8106
1 | Excavation of soil |  | 2.98 | 2.98 | 0.98 | 8.7028 | CUM | 315.89 | 2749.125
2 | Transporting of excavated soil |  |  |  |  | 8.7028 | CUM | 100 | 870.2792
3 | P/L of Top Slab |  | 3.14 | 3.24 | 1 | 10.1736 | CUM | 5329.43 | 54219.489
4 | Sand Filling bottom |  | 3.14 | 2.98 | 0.1 | 0.93572 | CUM | 927.3 | 867.6932
5 | Reinforcement steel |  |  | 10.1736 | 100 | 1017.36 | KG | 66.24 | 67389.9264
6 | Shuttering for Pardi, RCC work |  | 1 | 9.3572 | 1.5 | 14.0358 | SQM | 718.4 | 10083.3187
7 | Foundation Bolt |  | 20.724 | 16 |  | 331.584 | KG | 125 | 41448
8 | Pcc For Foundation | 1 | 2.98 | 2.98 | 0.05 | 0.44402 | cum | 3535.29 | 1569.7395
Civil Pump Foundation
| Excavation | 2.1 | 1.6 | 1.2 | 3 | 12.096 | CUM | 315.89 | 3821.0054
| Soling | 1.8 | 1.6 | 0.23 | 3 | 1.9872 | CUM | 1500 | 2980.8
| PCC | 1.8 | 1.6 | 0.1 | 3 | 0.864 | CUM | 3535.97 | 3055.0781
| RCC in Raft | 1.5 | 1 | 0.75 | 3 | 3.375 | CUM
[6 empty] | 3.375 | CUM | 5329.43 | 17986.8263
| Shuttering | 3.375 |  |  | 8 | 27 | SQM | 718.4 | 19396.8
| Reinforcement | 3.375 |  |  | 125 | 421.875 | KG | 66.24 | 27945
| Backfilling | 5.8698 |  |  | 1 | 5.8698 | CUM | 183.42 | 1076.6387
| Pockets | 6 |  |  | 1 | 6 | No | 400 | 2400
| Grouting of GP2 | 0.1 | 0.1 | 0.3 | 6 | 0.018 | CUM | 110053.2 | 1980.9576
Air Receiver Tank
| - Supply and driven to set Spun pile Dia. 450 mm | 4 | 18 |  |  | 72 | M | 2394.68 | 172416.96
| - Cut of pile head to required elevation and remove outside area | 4 |  |  |  | 4 | Nos | 509.51 | 2038.04
| - Welding to join piles | 4 |  |  |  | 4 | Nos | 1273.76 | 5095.04
b | Civil Work for V-8111
| Excavation | 2.28 | 1.85 | 0.83 | 1 | 3.5009 | CUM | 315.89 | 1105.9119
| Soling | 1.3 | 1.85 | 0.23 | 1 | 0.55315 | CUM | 950 | 525.4925
| PCC | 1.3 | 1.85 | 0.1 | 1 | 0.2405 | CUM | 3535.97 | 850.4008
| RCC in Raft | 1.68 | 1.25 | 0.5 | 1 | 1.05 | CUM
|  | 0.85 | 0.225 | 0.3 | 2 | 0.11475
[6 empty] | 1.1647 | CUM | 5329.43 | 6207.4536
| Shuttering | 1.1647 |  |  | 8 | 9.318 | SQM | 718.4 | 6694.0512
| Reinforcement | 1.1647 |  |  | 125 | 145.5938 | KG | 66.24 | 9644.13
| Backfilling | 1.6573 |  |  | 1 | 1.6573 | CUM | 183.42 | 303.9801
| Pockets | 4 |  |  | 1 | 4 | No | 400 | 1600
| Grouting of GP2 | 0.1 | 0.1 | 0.3 | 4 | 0.012 | CUM | 110053 | 1320.636
[7 empty] | Total Amounts |  | 557417.7932 | 557417.7932
[8 empty] | Grass Amounts |  | 38989469.5685

## Sweet Water Plant
Sweet water Plant G+2
Sr.No | Description | No | Length | Width | Height | Quantity | Unit | Rate | Amounts | Remarks
1 | Ground floor Building Area.
Piling Work
| Piling Works - Square pile 250 mm x 250 mm | [10 empty] | Data
| - Mobilization and demobilization crane and Piling Jack rig | 1 |  |  |  | 1 | LS | 152851.71 | 152851.71 |  |  | BLD | Tank | 301 | Total
| - Supply and driven to set Square pile 250 mm x 250 mm | 84 | 18 |  |  | 1512 | M | 1513.23 | 2288003.76 |  | Piles | 84 |  |  | 84
| - Cut of pile head to required elevation and remove outside area | 84 |  |  |  | 84 | NOS | 397.41 | 33382.44
| - Welding to join piles | 84 |  |  |  | 84 | NOS | 458.56 | 38519.04 |  |  | L | B | h | no
| Civil Work Excavation | 28 | 2.1 | 2.1 | 1.53 | 188.9244 |  |  |  |  | Raft | 1.5 | 1.5 | 0.5 | 28
| Plinth Beam | 20 | 3.5 | 1 | 0.48 | 33.6
[5 empty] | Total | 222.5244 | CUM | 315.89 | 70293.2327
| Soling | 28 | 1.8 | 1.8 | 0.23 | 20.8656
| Plinth Beam | 6 | 42 | 0.65 | 0.23 | 37.674
[5 empty] | Total | 58.5396 | CUM | 950 | 55612.62
| Pcc | 28 | 1.7 | 1.7 | 0.05 | 4.046
| Plinth Beam | 6 | 42 | 0.55 | 0.05 | 6.93
[5 empty] | Total | 10.976 | CUM | 3535.97 | 38810.8067
| Sand Filling | 28 | 1.7 | 1.7 | 0.05 | 4.046 | CUM | 927.3 | 3751.8558
| Rcc footing in M30 | 28 | 1.5 | 1.5 | 0.5 | 31.5
| Rcc Pedestals in M30 | 26 | 0.75 | 0.75 | 1 | 14.625 |  |  |  |  | Pedestals | 0.75 | 0.75 | 1 | 26
| Plinth Beam | 6 | 42 | 0.7 | 0.35 | 61.74 |  |  |  |  | Beam | 0.7 | 0.35
| Total rcc |  |  |  | Total | 107.865 | CUM | 5329.43 | 574858.967
| Form work | 28 | 6 |  | 0.5 | 84
| Pedestals | 26 | 3 |  | 1 | 78
| Plinth Beam | 6 | 42 |  | 1.4 | 352.8
[5 empty] | Total | 514.8 | SQM | 718.4 | 369832.32
| Reinforment steel | 1 | 107.865 | 100 |  | 10786.5 | KG | 66.24 | 714497.76
| Foundation bolt | 28 | 8 | 9.5 | 0.9 | 1915.2 | KG | 125 | 239400 |  | 0.9 | 9.5 |  | 288
| Grouting of Foundation | 26 | 0.75 | 0.75 | 0.05 | 0.73125 | CUM | 110053.2 | 80476.4025
| Backfilling | 1 | 222.5244 |  |  | 222.5244
| Deduction | -1 | 181.4266 |  |  | -181.4266
Pump Foundation ( Big)
| Excavation | 4 | 3.2 | 1.5 | 6 | 115.2 | CUM | 315.19 | 36309.888
| Disposal of Soil |  |  |  |  | 115.2 | CUM | 75 | 8640
| Soling | 3.2 | 2.5 | 0.23 | 6 | 11.04 | CUM | 950 | 10488
| PCC | 3.2 | 2.5 | 0.1 | 6 | 4.8 | CUM | 3535.97 | 16972.656
| RCC in Raft | 3 | 2.2 | 0.95 | 6 | 37.62 | CUM
[5 empty] | Total | 37.62 | CUM | 5329.43 | 200493.1566
| Shuttering | 37.62 |  |  | 8 | 300.96 | SQM | 529.89 | 159475.6944
| Reinforcement | 37.62 |  |  | 125 | 4702.5 | KG | 66.24 | 311493.6
| Backfilling | 61.74 |  |  | 1 | 61.74 | CUM | 183.42 | 11324.3508
| Pockets | 8 |  |  | 1 | 8 | No | 400 | 3200
| Grouting of GP2 | 0.15 | 0.15 | 0.4 | 8 | 0.072 | CUM | 110053.2 | 7923.8304
Civil Pump Foundation ( Small)
| Excavation | 1.6 | 1.1 | 1.2 | 11 | 23.232 | CUM | 315.19 | 7322.4941
| Soling | 1.3 | 1.1 | 0.23 | 11 | 3.6179 | CUM | 1500 | 5426.85
| PCC | 1.3 | 1.1 | 0.1 | 11 | 1.573 | CUM | 3535.97 | 5562.0808
| RCC in Raft | 1 | 0.75 | 0.75 | 11 | 6.1875 | CUM
[6 empty] | 6.1875 | CUM | 5329.43 | 32975.8481
| Shuttering | 6.1875 |  |  | 8 | 49.5 | SQM | 529.89 | 26229.555
| Reinforcement | 6.1875 |  |  | 125 | 773.4375 | KG | 66.24 | 51232.5
| Backfilling | 11.8536 |  |  | 1 | 11.8536 | CUM | 183.42 | 2174.1873
| Pockets | 4 |  |  | 1 | 4 | No | 400 | 1600
| Grouting of GP2 | 0.1 | 0.1 | 0.3 | 4 | 0.012 | CUM | 110053.2 | 1320.6384
RCC foundation for Tank- 1402A/B ,T - 1403, T- 1404 Foundation
a | Piling Works - Spun pile Dia. 450 mm (For Tank Farm)
| - Mobilization and Demobilization hydraulic Jacking pile Machine | 1 |  |  |  | 1 | LS | 305703.42 | 305703.42
| - Mobilization and Demobilization service crane | 1 |  |  |  | 1 | LS | 229277.57 | 229277.57
| - Supply and driven to set Spun pile Dia. 450 mm | 20 | 18 |  |  | 360 | M | 2394.68 | 862084.8
| - Cut of pile head to required elevation and remove outside area | 20 |  |  |  | 20 | Nos | 509.51 | 10190.2
| - Welding to join piles | 20 |  |  |  | 20 | Nos | 1273.76 | 25475.2
b | Civil Work for 4 Tanks.
1 | Excavation of soil | 4 | 5 | 5 | 0.98 | 98 | CUM | 315.19 | 30888.62
2 | Transporting of excavated soil |  |  |  |  | 98 | CUM | 100 | 9800
3 | P/L of Top Slab | 4 | 3.14 | 4 | 1.5 | 75.36 | CUM | 5329.43 | 401625.8448
4 | Sand Filling bottom | 4 | 3.14 | 5 | 0.1 | 6.28 | CUM | 927.3 | 5823.444
5 | Reinforcement steel | 1 |  | 75.36 | 100 | 7536 | KG | 66.24 | 499184.64
6 | Shuttering for Pardi, RCC work | 4 | 1 | 15.7 | 1.5 | 94.2 | SQM | 529.89 | 49915.638
7 | Foundation Bolt | 4 | 27.2133 | 16 |  | 1741.6533 | KG | 125 | 217706.6667
8 | Pcc For Foundation | 4 | 5 | 5 | 0.05 | 5 | cum | 3535.97 | 17679.85
2 | RCC foundation for V -1412,1413,1414,1415 & T 1405,1406,1407 for 2to 3MT
| Excavation of soil | 7 | 3.6 | 3.6 | 5 | 453.6 | CUM | 315.42 | 143074.512
| Transporting of excavated soil or back filling |  |  |  |  | 453.6 | CUM | 100 | 45360
| plum concrete | 0 | 3.6 | 3.6 | 2 | 0 | CUM | 1273.76 | 0
| P/L of 9"thk. Soling | 7 | 3 | 3 | 0.23 | 14.49 | CUM | 950 | 13765.5
| P/L:Of PCC in M10 | 7 | 3 | 3 | 0.075 | 4.725 | CUM | 3525 | 16655.625
| P/L of RCC for foundation Raft | 7 | 3 | 3 | 1 | 63 | CUM | 5329.43 | 335754.09
| Column for Legs | 7 | 4 | 0.25 | 1.5 | 10.5 | CUM | 5329.43 | 55959.015
| Reinforcement steel with materials. | 1 | 1 | 73.5 | 100 | 7350 | KG | 66.24 | 486864
| Shuttering | 7 | 4 | 1 | 3 | 84 | SQM | 529.89 | 44510.76
| Column Shuttering | 7 | 16 | 0.45 | 1.5 | 75.6 | SQM | 718.4 | 54311.04
| Foundation Bolt | 7 | 16 | 10 | 1 | 1120 | KG | 125 | 140000
| Mis. Work for Dewatering, grouting etc. |  |  |  |  | 1 | Ls | 1 | 1
RCC Floor Work for Building Area.
1 | Excavation of soil |  | 612 |  | 0.5 | 306 | CUM | 315.42 | 96518.52
2 | Transporting of excavated soil outside the company Premises |  |  |  |  | 306 | CUM | 100 | 30600
3 | P/L of 230mm thk. Rubble soling. |  | 612 |  | 0.23 | 140.76 | CUM | 950 | 133722
4 | P/L of Pcc in M10 |  | 612 |  | 0.075 | 45.9 | SQM | 3535 | 162256.5
5 | P/L of RCC in M25 |  | 612 |  | 0.25 | 153 | SQM | 718.4 | 109915.2
6 | Reinforcement steel |  | 153 | 100 |  | 15300 | KG | 81.52 | 1247256
RCC Effluent Collection Tank for ETP ( 3.0x 2.0x2.0)
1 | Excavation of soil |  | 4.2 | 3.2 | 2.63 | 35.3472 | CUM | 315.42 | 11149.2138
2 | Transporting of excavated soil |  |  |  |  | 35.3472 | CUM | 100 | 3534.72
3 | P/L of 9"thk. Soling |  | 4.2 | 3.2 | 0.23 | 3.0912 | CUM | 950 | 2936.64
4 | P/L Of PCC in M10 |  | 4.2 | 3.2 | 0.075 | 1.008 | CUM | 3535.97 | 3564.2578
5 | P/L of RCC raft |  | 4.2 | 3.2 | 0.3 | 4.032 | CUM | 5335 | 21510.72
6 | P/L of RCC PARDI in M25 | 2 | 10 | 2.025 | 0.15 | 6.075 | CUM | 5335 | 32410.125
7 | Reinforcement steel |  |  | 10.107 | 100 | 1010.7 | KG | 81.52 | 82392.264
8 | Shuttering for Pardi, RCC work | 2 | 10 | 2.325 |  | 46.5 | SQM | 718.4 | 33405.6
9 | Plastering of Tank | 2 | 10 | 2.325 |  | 46.5 | SQM | 336.27 | 15636.555
9 | Mis. Work for ,filling, dewatering etc. |  |  |  |  | 1 | LS | 0 | 0
10 | Mis. Refractory Work |  |  |  |  | 23.25 | Sqm | 200 | 4650
11 | Structural Cover | 1 | 3 | 2 | 75 | 450 | KG | 81.52 | 36684
12 | Painting for the above work |  |  | 0.035 | 450 | 15.75 | SQM | 871.25 | 13722.1875
RCC Gutter 0.6 M Effective Width x 1mt. Depth
1 | Excavation of soil |  | 60 | 1.7 | 1.305 | 133.11 | CUM | 315.42 | 41985.5562
2 | Transporting of excavated soil |  |  |  |  | 133.11 | CUM | 100 | 13311
3 | P/L of 9"thk. Soling |  | 60 | 1 | 0.23 | 13.8 | CUM | 950 | 13110
4 | P/L:Of PCC in M10 |  | 60 | 1 | 0.075 | 4.5 | CUM | 3535.97 | 15911.865
5 | P/L of RCC raft |  | 60 | 1 | 0.2 | 12 | CUM | 5335 | 64020
6 | P/L of RCC Pardi in M25 |  | 120 | 1 | 0.15 | 18 | CUM | 5335 | 96030
7 | Backfilling of available soil |  | 120 | 1 | 0.3 | 1.3 | CUM | 183.42 | 238.446
8 | Reinforcement steel |  |  | 30 | 100 | 3000 | KG | 66.24 | 198720
9 | Shuttering for Pardi, raft Rcc work |  | 240 | 1 | 1 | 240 | SQM | 718.4 | 172416
2 | Ground floor El 104.6 Roofing
| Roof area | 18 | 7 | 126 |  |  | SQM
| Structural steel | 1.25 |  | 126 | 150 | 23625 | KG | 81.52 | 1925910
| Roofing Sheets | 1.25 |  | 126 |  | 157.5 | SQM | 504.41 | 79444.575
| Painting |  |  | 23625 | 0.03 | 708.75 | SQM | 871.25 | 617498.4375
3 | First floor El 106.
| Floor area |  |  | 330 |  |  | SQM
| Structural steel |  |  | 330 | 150 | 49500 | KG | 81.52 | 4035240
| Grating |  |  | 330 |  | 330 | SQM | 3000 | 990000
| Hand railing |  |  | 144 |  | 144 | RM | 1500 | 216000
| Painting |  |  | 49500 | 0.03 | 1485 | SQM | 871.25 | 1293806.25
4 | First floor Roof El 106.6
| Roof area | 18 | 12 | 216 |  |  | SQM
| Structural steel | 1.25 |  | 216 | 150 | 40500 | KG | 81.52 | 3301560
| Roofing Sheets | 1.25 |  | 216 |  | 270 | SQM | 504.41 | 136190.7
| Painting |  |  | 40500 | 0.03 | 1215 | SQM | 871.25 | 1058568.75
5 | Second floor El 109.5
| Floor area |  |  | 252 |  |  | SQM
| Structural steel |  |  | 252 | 150 | 37800 | KG | 81.52 | 3081456
| Grating |  |  | 252 |  | 252 | SQM | 3000 | 756000
| Hand railing |  |  | 94 |  | 94 | RM | 1500 | 141000
| Painting |  |  | 37800 | 0.03 | 1134 | SQM | 950 | 1077300
6 | Second floor Roof El 114.5
| Roof area | 12 | 21 | 252 |  |  | SQM
| Structural steel | 1.25 |  | 252 | 150 | 47250 | KG | 81.52 | 3851820
| Roofing Sheets | 1.25 |  | 252 |  | 315 | SQM | 504.41 | 158889.15
| Painting |  |  | 47250 | 0.03 | 1417.5 | SQM | 871.25 | 1234996.875
7 | Structural pipe bracket Supports at @ 104.8,105.6,112.7,108.5,104.5,111.7,112.7,108.5 | 48 |  | 50 |  | 2400 | KG | 81.52 | 195648
[6 empty] | Grass Amounts |  |  | 36371003.7879 | 36371003.7879

## ETP
ETP Neutralization tank
Sr.No | Description | No | Length | Width | Height | Quantity | Unit | Rate | Amounts | Remarks
A | Labour Charges
1 | Ground floor Building Area.
Piling Work
| Piling Works - Square pile 250 mm x 250 mm | [10 empty] | Data
| - Mobilization and demobilization crane and Piling Jack rig | 0 |  |  |  | 0 | LS | 152851.71 | 0 |  |  | BLD | 302 | 301 | Total
| - Supply and driven to set Square pile 250 mm x 250 mm | 136 | 18 |  |  | 2448 | M | 1513.23 | 3704387.04 |  | Piles | 136 | 20 | 15 | 136
| - Cut of pile head to required elevation and remove outside area | 136 |  |  |  | 136 | NOS | 397.41 | 54047.76
| - Welding to join piles | 136 |  |  |  | 136 | NOS | 458.56 | 62364.16 |  |  | L | B | h | no
| Civil Work Excavation | 136 | 1.4 | 1.4 | 1.23 | 327.8688 |  |  |  |  | Raft | 0.8 | 0.8 | 0.2 | 136
[5 empty] | Total | 327.8688 | CUM | 315.89 | 103570.4752
| Soling | 136 | 1.1 | 1.1 | 0.23 | 37.8488
[5 empty] | Total | 37.8488 | CUM | 950 | 35956.36
| Pcc | 136 | 1 | 1 | 0.05 | 6.8
[5 empty] | Total | 6.8 | CUM | 3535.97 | 24044.596
| Sand Filling | 136 | 1 | 1 | 0.05 | 6.8 | CUM | 927.3 | 6305.64
| Rcc footing in M30 | 136 | 0.8 | 0.8 | 0.2 | 17.408
| Total rcc |  |  |  | Total | 17.408 | CUM | 5329.43 | 92774.7174
| Form work | 136 | 3.2 |  | 0.2 | 87.04
[5 empty] | Total | 87.04 | SQM | 718.4 | 62529.536
| Reinforment steel | 1 | 17.408 | 100 |  | 1740.8 | KG | 66.24 | 115310.592
2 | Ground Floor Entire area of ETP | 1 | 21.9 | 35.4 |  | 775.26 | SQM | 15000 | 11628900
3 | First floor of ETP Neutralization tank | 1 | 15.3 | 27.5 |  | 420.75 | SQM | 15000 | 6311250
4 | Second Floor Of Neutralization tank | 1 | 15.3 | 27.5 |  | 420.75 | SQM | 15000 | 6311250
5 | First Floor of Laboratory | 1 | 11 | 4 |  | 44 | SQM | 15000 | 660000
6 | Second Floor of laboratory | 2 | 11 | 4 |  | 88 | SQM | 15000 | 1320000
7 | First Floor of Sludge tank, DUPT | 1 | 14 | 3.9 |  | 54.6 | SQM | 15000 | 819000
| Second Floor of laboratory | 1 | 14 | 3.9 |  | 54.6 | SQM | 15000 | 819000
[8 empty] | Total | 32130690.8767 | 32130690.8767

## DM,RO &Fire water
RO, DM & Fire water Plant
RCC Floor foundation for RO Plant
1 | Excavation of soil |  | 120 |  | 0.5 | 60 | CUM | 315.19 | 18911.4
2 | Transporting of excavated soil outside the company Premises |  |  |  |  | 60 | CUM | 100 | 6000
3 | P/L of 230mm thk. Rubble soling. |  | 120 |  | 0.23 | 27.6 | CUM | 950 | 26220
4 | P/L of Pcc in M10 |  | 120 |  | 0.075 | 9 | SQM | 3529 | 31761
5 | P/L of RCC in M25 |  | 120 |  | 0.6 | 72 | SQM | 5330 | 383760
6 | Reinforcement steel |  | 72 | 100 |  | 7200 | KG | 66.24 | 476928
7 | Paver Block |  | 30 |  |  | M2 | SQM | 2000 | 60000
[6 empty] | Total Amounts |  |  | 1003580.4 | 1003580.4
RCC Gutter 0.6 M Effective Width x 1mt. Depth for Ro plant
1 | Excavation of soil |  | 25 | 1.7 | 1.305 | 55.4625 | CUM | 315.89 | 17520.0491
2 | Transporting of excavated soil |  |  |  |  | 55.4625 | CUM | 100 | 5546.25
3 | P/L of 9"thk. Soling |  | 25 | 1 | 0.23 | 5.75 | CUM | 950 | 5462.5
4 | P/L:Of PCC in M10 |  | 25 | 1 | 0.075 | 1.875 | CUM | 3529 | 6616.875
5 | P/L of RCC raft |  | 25 | 1 | 0.2 | 5 | CUM | 5330 | 26650
6 | P/L of RCC Pardi in M25 |  | 50 | 1 | 0.15 | 7.5 | CUM | 5330 | 39975
7 | Backfilling of available soil |  | 50 | 1 | 0.3 | 1.3 | CUM | 183.42 | 238.446
8 | Reinforcement steel |  |  | 12.5 | 100 | 1250 | KG | 66.24 | 82800
9 | Shuttering for Pardi, raft Rcc work |  | 100 | 1 | 1 | 100 | SQM | 718.4 | 71840
[6 empty] | Total Amounts |  |  | 256649.1201 | 256649.1201
RCC Floor foundation for DM Plant
1 | Excavation of soil |  | 96 |  | 0.5 | 48 | CUM | 315.19 | 15129.12
2 | Transporting of excavated soil outside the company Premises |  |  |  |  | 48 | CUM | 100 | 4800
3 | P/L of 230mm thk. Rubble soling. |  | 96 |  | 0.23 | 22.08 | CUM | 950 | 20976
4 | P/L of Pcc in M10 |  | 96 |  | 0.075 | 7.2 | SQM | 3529 | 25408.8
5 | P/L of RCC in M25 |  | 96 |  | 0.25 | 24 | SQM | 5330 | 127920
6 | Reinforcement steel |  | 24 | 100 |  | 2400 | KG | 66.24 | 158976
7 | Paver Block |  | 10 |  |  | M2 | SQM | 2000 | 20000
[6 empty] | Total Amounts |  |  | 373209.92 | 373209.92
RCC Gutter 0.6 M Effective Width x 1mt. Depth for Ro plant
1 | Excavation of soil |  | 18 | 1.7 | 1.305 | 39.933 | CUM | 315.89 | 12614.4354
2 | Transporting of excavated soil |  |  |  |  | 39.933 | CUM | 100 | 3993.3
3 | P/L of 9"thk. Soling |  | 18 | 1 | 0.23 | 4.14 | CUM | 950 | 3933
4 | P/L:Of PCC in M10 |  | 18 | 1 | 0.075 | 1.35 | CUM | 3529 | 4764.15
5 | P/L of RCC raft |  | 18 | 1 | 0.2 | 3.6 | CUM | 5330 | 19188
6 | P/L of RCC Pardi in M25 |  | 36 | 1 | 0.15 | 5.4 | CUM | 5330 | 28782
7 | Backfilling of available soil |  | 36 | 1 | 0.3 | 1.3 | CUM | 183.42 | 238.446
8 | Reinforcement steel |  |  | 9 | 100 | 900 | KG | 66.24 | 59616
9 | Shuttering for Pardi, raft Rcc work |  | 72 | 1 | 1 | 72 | SQM | 718.4 | 51724.8
[6 empty] | Total Amounts |  |  | 184854.1314 | 184854.1314
| RCC Building for Fire Pump Room | 1 | 11 | 6 |  | 66 | SQM | 20000 | 1320000 | 1320000
Pump Foundation ( Big)
| Excavation | 4 | 3.2 | 1.5 | 1 | 19.2 | CUM | 315.19 | 6051.648
| Disposal of Soil |  |  |  |  | 19.2 | CUM | 75 | 1440
| Soling | 3.2 | 2.5 | 0.23 | 1 | 1.84 | CUM | 950 | 1748
| PCC | 3.2 | 2.5 | 0.1 | 1 | 0.8 | CUM | 3535.97 | 2828.776
| RCC in Raft | 3 | 2.2 | 0.95 | 1 | 6.27 | CUM
[5 empty] | Total | 6.27 | CUM | 5329.43 | 33415.5261
| Shuttering | 6.27 |  |  | 8 | 50.16 | SQM | 529.89 | 26579.2824
| Reinforcement | 6.27 |  |  | 125 | 783.75 | KG | 66.24 | 51915.6
| Backfilling | 10.29 |  |  | 1 | 10.29 | CUM | 183.42 | 1887.3918
| Pockets | 8 |  |  | 1 | 8 | No | 400 | 3200
| Grouting of GP2 | 0.15 | 0.15 | 0.4 | 8 | 0.072 | CUM | 110053 | 7923.816
[6 empty] | Total Amounts |  |  | 136990.0403 | 136990.0403
Civil Pump Foundation ( Small)
| Excavation | 1.6 | 1.1 | 1.2 | 4 | 8.448 | CUM | 315.19 | 2662.7251
| Soling | 1.3 | 1.1 | 0.23 | 4 | 1.3156 | CUM | 950 | 1249.82
| PCC | 1.3 | 1.1 | 0.1 | 4 | 0.572 | CUM | 3535.97 | 2022.5748
| RCC in Raft | 1 | 0.75 | 0.75 | 4 | 2.25 | CUM
[6 empty] | 2.25 | CUM | 5329.43 | 11991.2175
| Shuttering | 2.25 |  |  | 8 | 18 | SQM | 718.4 | 12931.2
| Reinforcement | 2.25 |  |  | 125 | 281.25 | KG | 66.24 | 18630
| Backfilling | 4.3104 |  |  | 1 | 4.3104 | CUM | 183.42 | 790.6136
| Pockets | 4 |  |  | 1 | 4 | No | 400 | 1600
| Grouting of GP2 | 0.1 | 0.1 | 0.3 | 4 | 0.012 | CUM | 110053 | 1320.636
[6 empty] | Total Amounts |  |  | 53198.787 | 53198.787
[6 empty] | Grass Amounts |  |  |  | 3328482.3988

## Soft water
Costing for Soft water tank
For Tank @ Dia. 5.0 T - 9103
Data for one Nos. of Tank foundation.
| Piling Nos | 10
| Inner Diameter of Tank | 4.4
| Outer Diameter of Tank | 5.6
| wall thickness | 0.6
| Wall Height | 1.05
| Thickness of Raft | 0.6
| Below Depth from Ground level for Excavation | 0.7
| Sand Filling Inside of Tank | 1
| Nos. Of Foundation Bolt | 15 | Dia | Length | Nut wt.
| Unit Wt. . Of Foundation Bolt | 14.8948 | 32 | 2.04 | 2
| Thick ness of Lean concrete | 0.05
| Thick ness of Bitumen Layer | 0.05
Calculation
a | Piling Works - Spun pile Dia. 450 mm (For Tank Farm)
| - Mobilization and Demobilization hydraulic Jacking pile Machine | 0 |  |  |  | 0 | LS | 305703.42 | 0
| - Mobilization and Demobilization service crane | 0 |  |  |  | 0 | LS | 229277.57 | 0
| - Supply and driven to set Spun pile Dia. 450 mm | 10 | 18 |  |  | 180 | M | 2394.68 | 431042.4
| - Cut of pile head to required elevation and remove outside area | 10 |  |  |  | 10 | Nos | 509.51 | 5095.1
| - Welding to join piles | 10 |  |  |  | 10 | Nos | 1273.76 | 12737.6
b | Civil Work
1 | Excavation of soil | 1 | 6.1 | 6.1 | 0.7 | 26.047 | CUM | 315.89 | 8227.9868
2 | Transporting of excavated soil |  |  |  |  | 26.047 | CUM | 100 | 2604.7
3 | P/L M30 RCC of Bottom Raft | 3.14 | 2.8 | 2.8 | 0.6 | 14.7706
| Pardi | 3.14 | 5 | 0.6 | 1.05 | 9.891
| Sump | 1 | 1.3 | 1.3 | 1.05 | 1.7745
| Surrounding Floor | 3.14 | 4.3 | 4.3 | 0.15 | 8.7088
| bund wall | 3.14 | 0.2 | 4.3 | 0.6 | 1.6202
[5 empty] | Total | 36.7651 | CUM | 5329.43 | 195936.9736
4 | Sand Filling Inside | 3.14 | 2.2 | 2.2 | 1 | 4.84
| bottom | 3.14 | 2.9 | 2.9 | 0.05 | 0.4205
| Surrounding Floor | 3.14 | 4.3 | 4.3 | 0.05 | 0.9245
[5 empty] | Total | 6.185 | CUM | 927.3 | 5735.3505
5 | Shuttering for Pardi, RCC work outer | 3.14 | 5.6 |  | 1.05 | 18.4632
| Inner | 3.14 | 4.4 |  | 1.05 | 14.5068
| Raft | 3.14 | 5.6 |  | 0.6 | 10.5504
| bund wall | 3.14 | 2 | 4.3 | 0.6 | 16.2024
[5 empty] | Total | 59.7228 | SQM | 718.4 | 42904.8595
6 | Foundation Bolt | 15 |  | 14.8948 |  | 223.4222 | KG | 125 | 27927.7778
7 | Pcc For Foundation | 3.14 | 2.9 | 2.9 | 0.05 | 1.3204
| Surrounding Floor | 3.14 | 4.3 | 4.3 | 0.05 | 2.9029
[5 empty] | Total | 4.2233 | CUM | 3535.97 | 14933.4621
8 | Asphalting on top | 3.14 | 2.2 | 2.2 | 0.05 | 15.1976 | SQM | 750 | 11398.2
9 | Reinforcement steel | 1 |  | 36.7651 | 100 | 3676.509 | KG | 66.24 | 243531.9562
[7 empty] | Grass Amounts |  | 1002076.3665
|  |  | For 4 Nos. of Tank |  |  | 1 | Nos | 1002076.3665 | 1002076.3665 | 1002076.3665
For Tank Cap 100MT @ Dia. 3.0
Data for one Nos. of Tank foundation.
| Piling Nos | 7
| Inner Diameter of Tank | 2.5
| Outer Diameter of Tank | 3.5
| wall thickness | 0.5
| Wall Height | 1.05
| Thickness of Raft | 0.6
| Below Depth from Ground level for Excavation | 0.7
| Sand Filling Inside of Tank | 1
| Nos. Of Foundation Bolt | 10 | Dia | Length | Nut wt.
| Unit Wt. . Of Foundation Bolt | 14.8948 | 32 | 2.04 | 2
| Thick ness of Lean concrete | 0.05
| Thick ness of Bitumen Layer | 0.05
Calculation
a | Piling Works - Spun pile Dia. 450 mm (For Tank Farm)
| - Mobilization and Demobilization hydraulic Jacking pile Machine | 0 |  |  |  | 0 | LS | 305703.42 | 0
| - Mobilization and Demobilization service crane | 0 |  |  |  | 0 | LS | 229277.57 | 0
| - Supply and driven to set Spun pile Dia. 450 mm | 7 | 18 |  |  | 126 | M | 2394.68 | 301729.68
| - Cut of pile head to required elevation and remove outside area | 7 |  |  |  | 7 | Nos | 509.51 | 3566.57
| - Welding to join piles | 7 |  |  |  | 7 | Nos | 1273.76 | 8916.32
b | Civil Work
1 | Excavation of soil | 1 | 4 | 4 | 0.7 | 11.2 | CUM | 315.89 | 3537.968
2 | Transporting of excavated soil |  |  |  |  | 11.2 | CUM | 100 | 1120
3 | P/L M30 RCC of Bottom Raft | 3.14 | 1.75 | 1.75 | 0.6 | 5.7698
| Pardi | 3.14 | 3 | 0.5 | 1.05 | 4.9455
| Sump | 1 | 1.3 | 1.3 | 1.05 | 1.7745
| Surrounding Floor | 3.14 | 3.25 | 3.25 | 0.15 | 4.9749
| bund wall | 3.14 | 0.2 | 3.25 | 0.6 | 1.2246
[5 empty] | Total | 18.6893 | CUM | 5329.43 | 99603.2495
4 | Sand Filling Inside | 3.14 | 1.25 | 1.25 | 1 | 1.5625
| bottom | 3.14 | 1.85 | 1.85 | 0.05 | 0.17113
| Surrounding Floor | 3.14 | 3.25 | 3.25 | 0.05 | 0.52813
[5 empty] | Total | 2.2618 | CUM | 927.3 | 2097.3208
5 | Shuttering for Pardi, RCC work outer | 3.14 | 3.5 |  | 1.05 | 11.5395
| Inner | 3.14 | 2.5 |  | 1.05 | 8.2425
| Raft | 3.14 | 3.5 |  | 0.6 | 6.594
| bund wall | 3.14 | 2 | 3.25 | 0.6 | 12.246
[5 empty] | Total | 38.622 | SQM | 718.4 | 27746.0448
6 | Foundation Bolt | 10 |  | 14.8948 |  | 148.9481 | KG | 125 | 18618.5185
7 | Pcc For Foundation | 3.14 | 1.85 | 1.85 | 0.05 | 0.53733
| Surrounding Floor | 3.14 | 3.25 | 3.25 | 0.05 | 1.6583
[5 empty] | Total | 2.1956 | CUM | 3535.97 | 7763.7349
8 | Asphalting on top | 3.14 | 1.25 | 1.25 | 0.05 | 4.9062 | SQM | 750 | 3679.6875
9 | Reinforcement steel | 1 |  | 18.6893 | 100 | 1868.9288 | KG | 66.24 | 123797.8404
[8 empty] | Grass Amounts | 602176.9343
|  |  | For 2 Nos. of Tank |  |  | 1 | Nos | 602176.9343 | 602176.9343 | 602176.9343
Civil Pump Foundation ( Small)
| Excavation | 1.6 | 1.1 | 1.2 | 2 | 4.224 | CUM | 315 | 1330.56
| Soling | 1.3 | 1.1 | 0.23 | 2 | 0.6578 | CUM | 950 | 624.91
| PCC | 1.3 | 1.1 | 0.1 | 2 | 0.286 | CUM | 3535.97 | 1011.2874
| RCC in Raft | 1 | 0.75 | 0.75 | 2 | 1.125 | CUM
[6 empty] | 1.125 | CUM | 5350 | 6018.75
| Shuttering | 1.125 |  |  | 8 | 9 | SQM | 718.4 | 6465.6
| Reinforcement | 1.125 |  |  | 125 | 140.625 | KG | 66.24 | 9315
| Backfilling | 2.1552 |  |  | 1 | 2.1552 | CUM | 183.42 | 395.3068
| Pockets | 4 |  |  | 1 | 4 | No | 400 | 1600
| Grouting of GP2 | 0.1 | 0.1 | 0.3 | 4 | 0.012 | CUM | 100000 | 1200
[8 empty] | Total Amounts | 27961.4142 | 27961.4142
RCC Foundation for softener plant.
1 | Excavation of soil |  | 4.3 |  | 0.5 | 2.15 | CUM | 718.4 | 1544.56
2 | Transporting of excavated soil outside the company Premises |  |  |  |  | 2.15 | CUM | 100 | 215
3 | P/L of 230mm thk. Rubble soling. |  | 4.3 |  | 0.15 | 0.645 | CUM | 950 | 612.75
4 | P/L of Pcc in M10 |  | 4.3 |  | 0.075 | 0.3225 | SQM | 3535 | 1140.0375
5 | P/L of RCC in M25 |  | 4.3 |  | 0.3 | 1.29 | SQM | 5350 | 6901.5
6 | Reinforcement steel |  | 1.29 | 100 |  | 129 | KG | 81.52 | 10516.08
[8 empty] | Total Amounts | 20929.9275 | 20929.9275
[6 empty] | Grass Amounts |  |  |  | 1653144.6425

## FO Storage
Furnace oil storage Area.
For Tank @ Dia. 5.0 T - 9103
Data for one Nos. of Tank foundation.
| Piling Nos | 10
| Inner Diameter of Tank | 4.4
| Outer Diameter of Tank | 5.6
| wall thickness | 0.6
| Wall Height | 1.05
| Thickness of Raft | 0.6
| Below Depth from Ground level for Excavation | 0.7
| Sand Filling Inside of Tank | 1
| Nos. Of Foundation Bolt | 15 | Dia | Length | Nut wt.
| Unit Wt. . Of Foundation Bolt | 14.8948 | 32 | 2.04 | 2
| Thick ness of Lean concrete | 0.05
| Thick ness of Bitumen Layer | 0.05
Calculation
a | Piling Works - Spun pile Dia. 450 mm (For Tank Farm)
| - Mobilization and Demobilization hydraulic Jacking pile Machine | 0 |  |  |  | 0 | LS | 305703.42 | 0
| - Mobilization and Demobilization service crane | 0 |  |  |  | 0 | LS | 229277.57 | 0
| - Supply and driven to set Spun pile Dia. 450 mm | 10 | 18 |  |  | 180 | M | 2394.68 | 431042.4
| - Cut of pile head to required elevation and remove outside area | 10 |  |  |  | 10 | Nos | 509.51 | 5095.1
| - Welding to join piles | 10 |  |  |  | 10 | Nos | 1273.76 | 12737.6
b | Civil Work
1 | Excavation of soil | 1 | 6.1 | 6.1 | 0.7 | 26.047 | CUM | 315.89 | 8227.9868
2 | Transporting of excavated soil |  |  |  |  | 26.047 | CUM | 100 | 2604.7
3 | P/L M30 RCC of Bottom Raft | 3.14 | 2.8 | 2.8 | 0.6 | 14.7706
| Pardi | 3.14 | 5 | 0.6 | 1.05 | 9.891
| Sump | 1 | 1.3 | 1.3 | 1.05 | 1.7745
| Surrounding Floor | 3.14 | 4.3 | 4.3 | 0.15 | 8.7088
| bund wall | 3.14 | 0.2 | 4.3 | 0.6 | 1.6202
[5 empty] | Total | 36.7651 | CUM | 5329.43 | 195936.9736
4 | Sand Filling Inside | 3.14 | 2.2 | 2.2 | 1 | 4.84
| bottom | 3.14 | 2.9 | 2.9 | 0.05 | 0.4205
| Surrounding Floor | 3.14 | 4.3 | 4.3 | 0.05 | 0.9245
[5 empty] | Total | 6.185 | CUM | 927.3 | 5735.3505
5 | Shuttering for Pardi, RCC work outer | 3.14 | 5.6 |  | 1.05 | 18.4632
| Inner | 3.14 | 4.4 |  | 1.05 | 14.5068
| Raft | 3.14 | 5.6 |  | 0.6 | 10.5504
| bund wall | 3.14 | 2 | 4.3 | 0.6 | 16.2024
[5 empty] | Total | 59.7228 | SQM | 718.4 | 42904.8595
6 | Foundation Bolt | 15 |  | 14.8948 |  | 223.4222 | KG | 125 | 27927.7778
7 | Pcc For Foundation | 3.14 | 2.9 | 2.9 | 0.05 | 1.3204
| Surrounding Floor | 3.14 | 4.3 | 4.3 | 0.05 | 2.9029
[5 empty] | Total | 4.2233 | CUM | 3535.97 | 14933.4621
8 | Asphalting on top | 3.14 | 2.2 | 2.2 | 0.05 | 15.1976 | SQM | 750 | 11398.2
9 | Reinforcement steel | 1 |  | 36.7651 | 100 | 3676.509 | KG | 66.24 | 243531.9562
[7 empty] | Grass Amounts |  | 1002076.3665
|  |  | Hence For Nos. of Tank |  |  | 1 | Nos | 1002076.3665 | 1002076.3665 | 1002076.3665
For Tank Cap 100MT @ Dia. 3.5
Data for one Nos. of Tank foundation.
| Piling Nos | 7
| Inner Diameter of Tank | 3
| Outer Diameter of Tank | 4
| wall thickness | 0.5
| Wall Height | 1.05
| Thickness of Raft | 0.6
| Below Depth from Ground level for Excavation | 0.7
| Sand Filling Inside of Tank | 1
| Nos. Of Foundation Bolt | 10 | Dia | Length | Nut wt.
| Unit Wt. . Of Foundation Bolt | 14.8948 | 32 | 2.04 | 2
| Thick ness of Lean concrete | 0.05
| Thick ness of Bitumen Layer | 0.05
Calculation
a | Piling Works - Spun pile Dia. 450 mm (For Tank Farm)
| - Mobilization and Demobilization hydraulic Jacking pile Machine | 0 |  |  |  | 0 | LS | 305703.42 | 0
| - Mobilization and Demobilization service crane | 0 |  |  |  | 0 | LS | 229277.57 | 0
| - Supply and driven to set Spun pile Dia. 450 mm | 7 | 18 |  |  | 126 | M | 2394.68 | 301729.68
| - Cut of pile head to required elevation and remove outside area | 7 |  |  |  | 7 | Nos | 509.51 | 3566.57
| - Welding to join piles | 7 |  |  |  | 7 | Nos | 1273.76 | 8916.32
b | Civil Work
1 | Excavation of soil | 1 | 4.5 | 4.5 | 0.7 | 14.175 | CUM | 315.89 | 4477.7407
2 | Transporting of excavated soil |  |  |  |  | 14.175 | CUM | 100 | 1417.5
3 | P/L M30 RCC of Bottom Raft | 3.14 | 2 | 2 | 0.6 | 7.536
| Pardi | 3.14 | 3.5 | 0.5 | 1.05 | 5.7698
| Sump | 1 | 1.3 | 1.3 | 1.05 | 1.7745
| Surrounding Floor | 3.14 | 3.5 | 3.5 | 0.15 | 5.7698
| bund wall | 3.14 | 0.2 | 3.5 | 0.6 | 1.3188
[5 empty] | Total | 22.1688 | CUM | 5329.43 | 118147.0678
4 | Sand Filling Inside | 3.14 | 1.5 | 1.5 | 1 | 2.25
| bottom | 3.14 | 2.1 | 2.1 | 0.05 | 0.2205
| Surrounding Floor | 3.14 | 3.5 | 3.5 | 0.05 | 0.6125
[5 empty] | Total | 3.083 | CUM | 927.3 | 2858.8659
5 | Shuttering for Pardi, RCC work outer | 3.14 | 4 |  | 1.05 | 13.188
| Inner | 3.14 | 3 |  | 1.05 | 9.891
| Raft | 3.14 | 4 |  | 0.6 | 7.536
| bund wall | 3.14 | 2 | 3.5 | 0.6 | 13.188
[5 empty] | Total | 43.803 | SQM | 718.4 | 31468.0752
6 | Foundation Bolt | 10 |  | 14.8948 |  | 148.9481 | KG | 125 | 18618.5185
7 | Pcc For Foundation | 3.14 | 2.1 | 2.1 | 0.05 | 0.69237
| Surrounding Floor | 3.14 | 3.5 | 3.5 | 0.05 | 1.9233
[5 empty] | Total | 2.6156 | CUM | 3535.97 | 9248.7539
8 | Asphalting on top | 3.14 | 1.5 | 1.5 | 0.05 | 7.065 | SQM | 750 | 5298.75
9 | Reinforcement steel | 1 |  | 22.1688 | 100 | 2216.88 | KG | 66.24 | 146846.1312
[8 empty] | Grass Amounts | 652593.9732
|  |  | Hence For Nos. of Tank |  |  | 1 | Nos | 652593.9732 | 652593.9732 | 652593.9732
Civil Pump Foundation ( Small)
| Excavation | 1.6 | 1.1 | 1.2 | 6 | 12.672 | CUM | 315 | 3991.68
| Soling | 1.3 | 1.1 | 0.15 | 6 | 1.287 | CUM | 950 | 1222.65
| PCC | 1.3 | 1.1 | 0.1 | 6 | 0.858 | CUM | 125 | 107.25
| RCC in Raft | 1 | 0.75 | 0.75 | 6 | 3.375 | CUM
[6 empty] | 3.375 | CUM | 5350 | 18056.25
| Shuttering | 3.375 |  |  | 8 | 27 | SQM | 3535.97 | 95471.19
| Reinforcement | 3.375 |  |  | 125 | 421.875 | KG | 750 | 316406.25
| Backfilling | 7.152 |  |  | 1 | 7.152 | CUM | 66.24 | 473.7485
| Pockets | 4 |  |  | 1 | 4 | No | 400 | 1600
| Grouting of GP2 | 0.1 | 0.1 | 0.3 | 4 | 0.012 | CUM | 100053.2 | 1200.6384
[8 empty] | Total Amounts | 438529.6569 | 438529.6569
RCC Floor Area
1 | Excavation of soil |  | 437 |  | 0.5 | 218.5 | CUM | 3535.97 | 772609.445
2 | Transporting of excavated soil outside the company Premises |  |  |  |  | 218.5 | CUM | 100 | 21850
3 | P/L of 230mm thk. Rubble soling. |  | 437 |  | 0.23 | 100.51 | CUM | 950 | 95484.5
4 | P/L of Pcc in M10 |  | 437 |  | 0.075 | 32.775 | SQM | 3535.97 | 115891.4167
5 | P/L of RCC in M25 |  | 437 |  | 0.15 | 65.55 | SQM | 5350 | 350692.5
6 | Reinforcement steel |  | 65.55 | 100 |  | 6555 | KG | 66.24 | 434203.2
[8 empty] | Total Amounts | 1790731.0617 | 1790731.0617
Dyke Wall for Oil Tank
| Brick wall 210mm thick | 1 | 86 |  | 1.5 | 129 | Sqm | 1431.41 | 184651.89
| Plastering | 2 | 86 |  | 3.2 | 550.4 | SQM | 336.27 | 185083.008
[8 empty] | Total Amounts | 369734.898 | 369734.898
| Mis. Structural work for ladder etc. |  |  |  |  | 1000 | KG | 81.57 | 81570 | 81570
| Structural Painting | 1 | 1000 | 0.03 |  | 30 | Sqm | 872 | 26160 | 26160
Chain link fencing ( Post @2m c/c & ht 2mt.)
1 | Excavation of Soil | 86 | 0.5 | 0.5 | 0.5 | 10.75 | CUM | 315.89 | 3395.8175
2 | Concreting for post grouting | 86 | 0.3 | 0.3 | 0.5 | 3.87 | CUM | 5350 | 20704.5
3 | F/F of structural post | 86 |  |  |  | 86 | Nos | 500 | 43000
4 | P/F of MS Chain link | 1 | 2 | 130 |  | 260 | SQM | 500 | 130000
5 | Structural Materials for Post | 86 | 2 | 5.8 |  | 997.6 | KG | 81.57 | 81374.232
6 | Sq. pipe made Gate | 2 | 9 | 2 |  | 36 | SQM | 3000 | 108000
[8 empty] | Total Amounts | 386474.5495 | 386474.5495
[6 empty] | Grass Amounts |  |  |  | 4747870.5058

## MP HP Boiler
Boiler HP & MP G+2
Sr.No | Description | No | Length | Width | Height | Quantity | Unit | Rate | Amounts | Remarks
A | Labour Charges
1 | Ground floor Building Area.
Piling Work
| Piling Works - Square pile 250 mm x 250 mm | [10 empty] | Data
| - Mobilization and demobilization crane and Piling Jack rig | 1 |  |  |  | 1 | LS | 152851.71 | 152851.71 |  |  | BLD | 302 | 301 | Total
| - Supply and driven to set Square pile 250 mm x 250 mm | 25 | 18 |  |  | 450 | M | 1513.23 | 680953.5 |  | Piles | 25 | 20 | 15 | 25
| - Cut of pile head to required elevation and remove outside area | 25 |  |  |  | 25 | NOS | 397.41 | 9935.25
| - Welding to join piles | 25 |  |  |  | 25 | NOS | 458.56 | 11464 |  |  | L | B | h | no
| Civil Work Excavation | 26 | 1.4 | 1.4 | 1.33 | 67.7768 |  |  |  |  | Raft | 0.8 | 0.8 | 0.3 | 26
| Plinth Beam | 1 | 72 | 1 | 0.48 | 34.56
[5 empty] | Total | 102.3368 | CUM | 315.89 | 32327.1718
| Soling | 26 | 1.1 | 1.1 | 0.23 | 7.2358
| Plinth Beam | 1 | 72 | 0.65 | 0.23 | 10.764
[5 empty] | Total | 17.9998 | CUM | 1500 | 26999.7
| Pcc | 26 | 1 | 1 | 0.05 | 1.3
| Plinth Beam | 1 | 72 | 0.55 | 0.05 | 1.98
[5 empty] | Total | 3.28 | CUM | 3535.97 | 11597.9816
| Sand Filling | 26 | 1 | 1 | 0.05 | 1.3 | CUM | 927.3 | 1205.49
| Rcc footing in M30 | 26 | 0.8 | 0.8 | 0.3 | 4.992
| Rcc Pedestals in M30 | 26 | 0.5 | 0.5 | 1.2 | 7.8 |  |  |  |  | Pedestals | 0.5 | 0.5 | 1.2 | 26
| Plinth Beam | 6 | 42 | 0.7 | 0.35 | 61.74 |  |  |  |  | Beam | 0.7 | 0.35
| Total Rcc |  |  |  | Total | 74.532 | CUM | 5329.43 | 397213.0768
| Form work | 26 | 3.2 |  | 0.3 | 24.96
| Pedestals | 26 | 2 |  | 1 | 52
| Plinth Beam | 1 | 72 |  | 1.4 | 100.8
[5 empty] | Total | 177.76 | SQM | 718.4 | 127702.784
| Reinforment steel | 1 | 74.532 | 100 |  | 7453.2 | KG | 66.24 | 493699.968
| Foundation bolt | 26 | 8 | 9.5 | 0.9 | 1778.4 | KG | 125 | 222300 |  | 0.9 | 9.5 |  | 288
| Grouting of Foundation | 26 | 0.5 | 0.5 | 0.05 | 0.325 | CUM | 110053.2 | 35767.29
| Backfilling | 1 | 102.3368 |  |  | 102.3368
| Deduction | -1 | 97.1118 |  |  | -97.1118
[5 empty] | Total | 5.225 | CUM | 183.42 | 958.3695
RCC foundation for MP -9102 Foundation
a | Piling Works - Spun pile Dia. 450 mm (For Tank Farm)
| - Mobilization and Demobilization hydraulic Jacking pile Machine | 0 |  |  |  | 0 | LS | 305703.42 | 0
| - Mobilization and Demobilization service crane | 0 |  |  |  | 0 | LS | 229277.57 | 0
| - Supply and driven to set Spun pile Dia. 450 mm | 2 | 18 |  |  | 36 | M | 2394.68 | 86208.48
| - Cut of pile head to required elevation and remove outside area | 2 |  |  |  | 2 | Nos | 509.51 | 1019.02
| - Welding to join piles | 2 |  |  |  | 2 | Nos | 1273.76 | 2547.52
b | Civil Work for MP - 9102
1 | Excavation of soil |  | 3.98 | 3.98 | 0.98 | 15.5236 | CUM | 315.89 | 4903.7475
2 | Transporting of excavated soil |  |  |  |  | 15.5236 | CUM | 100 | 1552.3592
3 | P/L of Top Slab |  | 3.14 | 3.24 | 1 | 10.1736 | CUM | 5329.43 | 54219.489
4 | Sand Filling bottom |  | 3.14 | 3.98 | 0.1 | 1.2497 | CUM | 927.3 | 1158.8654
5 | Reinforcement steel |  |  | 10.1736 | 100 | 1017.36 | KG | 66.42 | 67573.0512
6 | Shuttering for Pardi, RCC work |  | 1 | 12.4972 | 1.5 | 18.7458 | SQM | 718.4 | 13466.9827
7 | Foundation Bolt |  | 27.2133 | 16 |  | 435.4133 | KG | 125 | 54426.6667
8 | Pcc For Foundation | 1 | 3.98 | 3.98 | 0.05 | 0.79202 | cum | 3535.97 | 2800.559
Total Amounts
b | Civil Work for FP -9122,91115A & 1115B
| Excavation | 1.6 | 1.1 | 1.2 | 3 | 6.336 | CUM | 315.89 | 2001.479
| Soling | 1.3 | 1.1 | 0.23 | 3 | 0.9867 | CUM | 950 | 937.365
| PCC | 1.3 | 1.1 | 0.1 | 3 | 0.429 | CUM | 3535.97 | 1516.9311
| RCC in Raft | 1.3 | 0.6 | 0.6 | 3 | 1.404 | CUM
[6 empty] | 1.404 | CUM | 5329.43 | 7482.5197
| Shuttering | 1.404 |  |  | 8 | 11.232 | SQM | 66.42 | 746.0294
| Reinforcement | 1.404 |  |  | 125 | 175.5 | KG | 718.4 | 126079.2
| Backfilling | 3.5163 |  |  | 1 | 3.5163 | CUM | 125 | 439.5375
| Pockets | 4 |  |  | 1 | 4 | No | 400 | 1600
| Grouting of GP2 | 0.1 | 0.1 | 0.3 | 4 | 0.012 | CUM | 110053 | 1320.636
b | Civil Work for HP - 9109
1 | Excavation of soil |  | 2.98 | 2.98 | 0.98 | 8.7028 | CUM | 315.89 | 2749.125
2 | Transporting of excavated soil |  |  |  |  | 8.7028 | CUM | 100 | 870.2792
3 | P/L of Top Slab |  | 3.14 | 3.24 | 1 | 10.1736 | CUM | 5329.43 | 54219.489
4 | Sand Filling bottom |  | 3.14 | 2.98 | 0.1 | 0.93572 | CUM | 927.3 | 867.6932
5 | Reinforcement steel |  |  | 10.1736 | 100 | 1017.36 | KG | 66.42 | 67573.0512
6 | Shuttering for Pardi, RCC work |  | 1 | 9.3572 | 1.5 | 14.0358 | SQM | 718.4 | 10083.3187
7 | Foundation Bolt |  | 20.724 | 16 |  | 331.584 | KG | 125 | 41448
8 | Pcc For Foundation | 1 | 2.98 | 2.98 | 0.05 | 0.44402 | cum | 3535.97 | 1570.0414
Total Amounts
b | Civil Work for FBFP 9109
| Excavation | 2.1 | 1.7 | 0.93 | 1 | 3.3201 | CUM | 315.89 | 1048.7864
| Soling | 1.3 | 1.7 | 0.23 | 1 | 0.5083 | CUM | 950 | 482.885
| PCC | 1.3 | 1.7 | 0.1 | 1 | 0.221 | CUM | 3535.97 | 781.4494
| RCC in Raft | 1.5 | 1.1 | 0.6 | 1 | 0.99 | CUM
[6 empty] | 0.99 | CUM | 5329.43 | 5276.1357
| Shuttering | 0.99 |  |  | 8 | 7.92 | SQM | 718.4 | 5689.728
| Reinforcement | 0.99 |  |  | 125 | 123.75 | KG | 66.42 | 8219.475
| Backfilling | 1.6008 |  |  | 1 | 1.6008 | CUM | 125 | 200.1
| Pockets | 4 |  |  | 1 | 4 | No | 400 | 1600
| Grouting of GP2 | 0.1 | 0.1 | 0.3 | 4 | 0.012 | CUM | 110053 | 1320.636
b | Civil Work for FS -
| Excavation | 2.1 | 1.7 | 0.93 | 1 | 3.3201 | CUM | 315.89 | 1048.7864
| Soling | 1.3 | 1.7 | 0.23 | 1 | 0.5083 | CUM | 950 | 482.885
| PCC | 1.3 | 1.7 | 0.1 | 1 | 0.221 | CUM | 3535.97 | 781.4494
| RCC in Raft | 1.5 | 1.1 | 0.6 | 1 | 0.99 | CUM
[6 empty] | 0.99 | CUM | 5329.43 | 5276.1357
| Shuttering | 0.99 |  |  | 8 | 7.92 | SQM | 718.4 | 5689.728
| Reinforcement | 0.99 |  |  | 125 | 123.75 | KG | 66.42 | 8219.475
| Backfilling | 1.6008 |  |  | 1 | 1.6008 | CUM | 183.42 | 293.6187
| Pockets | 4 |  |  | 1 | 4 | No | 400 | 1600
| Grouting of GP2 | 0.1 | 0.1 | 0.3 | 4 | 0.012 | CUM | 110053 | 1320.636
Civil Work for FSP - 9101A & 9101B
| Excavation | 2.22 | 1.76 | 0.93 | 2 | 7.2674 | CUM | 315.89 | 2295.6965
| Soling | 1.3 | 1.76 | 0.23 | 2 | 1.0525 | CUM | 950 | 999.856
| PCC | 1.3 | 1.76 | 0.1 | 2 | 0.4576 | CUM | 3535.97 | 1618.0599
| RCC in Raft | 1.62 | 1.16 | 0.6 | 2 | 2.255 | CUM
[6 empty] | 2.255 | CUM | 5329.43 | 12018.0778
| Shuttering | 2.255 |  |  | 8 | 18.0403 | SQM | 718.4 | 12960.1659
| Reinforcement | 2.255 |  |  | 125 | 281.88 | KG | 66.42 | 18722.4696
| Backfilling | 3.5023 |  |  | 1 | 3.5023 | CUM | 183.42 | 642.3867
| Pockets | 4 |  |  | 1 | 4 | No | 400 | 1600
| Grouting of GP2 | 0.1 | 0.1 | 0.3 | 4 | 0.012 | CUM | 110053 | 1320.636
Civil Work for APH-9101
| Excavation | 2.28 | 1.85 | 0.83 | 1 | 3.5009 | CUM | 315.89 | 1105.9119
| Soling | 1.3 | 1.85 | 0.23 | 1 | 0.55315 | CUM | 950 | 525.4925
| PCC | 1.3 | 1.85 | 0.1 | 1 | 0.2405 | CUM | 3535.97 | 850.4008
| RCC in Raft | 1.68 | 1.25 | 0.5 | 1 | 1.05
|  | 0.85 | 0.225 | 0.3 | 2 | 0.11475
[6 empty] | 1.1647 | CUM | 5329.43 | 6207.4536
| Shuttering | 1.1647 |  |  | 8 | 9.318 | SQM | 718.4 | 6694.0512
| Reinforcement | 1.1647 |  |  | 125 | 145.5938 | KG | 66.42 | 9670.3369
| Backfilling | 1.6573 |  |  | 1 | 1.6573 | CUM | 183.42 | 303.9801
| Pockets | 4 |  |  | 1 | 4 | No | 400 | 1600
| Grouting of GP2 | 0.1 | 0.1 | 0.3 | 4 | 0.012 | CUM | 110053 | 1320.636
Civil Work for FBFP -9102A & 9102B
| Excavation | 1.2 | 1.2 | 0.93 | 2 | 2.6784 | CUM | 315.89 | 846.0798
| Soling | 1.3 | 1.2 | 0.23 | 2 | 0.7176 | CUM | 950 | 681.72
| PCC | 1.3 | 1.2 | 0.1 | 2 | 0.312 | CUM | 3535.97 | 1103.2226
| RCC in Raft | 0.6 | 0.6 | 0.6 | 2 | 0.432 | CUM
[6 empty] | 0.432 | CUM | 5329.43 | 2302.3138
| Shuttering | 0.432 |  |  | 8 | 3.456 | SQM | 718.4 | 2482.7904
| Reinforcement | 0.432 |  |  | 125 | 54 | KG | 66.42 | 3586.68
| Backfilling | 1.2168 |  |  | 1 | 1.2168 | CUM | 183.42 | 223.1855
| Pockets | 4 |  |  | 1 | 4 | No | 400 | 1600
| Grouting of GP2 | 0.1 | 0.1 | 0.3 | 4 | 0.012 | CUM | 110053 | 1320.636
RCC Floor Work for Building Area.
1 | Excavation of soil |  | 216 |  | 0.5 | 108 | CUM | 315.19 | 34040.52
2 | Transporting of excavated soil outside the company Premises |  |  |  |  | 108 | CUM | 100 | 10800
3 | P/L of 230mm thk. Rubble soling. |  | 216 |  | 0.23 | 49.68 | CUM | 950 | 47196
4 | P/L of Pcc in M10 |  | 216 |  | 0.075 | 16.2 | SQM | 3535.97 | 57282.714
5 | P/L of RCC in M25 |  | 216 |  | 0.15 | 32.4 | SQM | 5329.43 | 172673.532
6 | Reinforcement steel |  | 32.4 | 100 |  | 3240 | KG | 66.24 | 214617.6
Total Amounts
RCC Effluent Collection PIT ( 1.5x 1.5x2.0)- 9122
1 | Excavation of soil |  | 2.7 | 2.7 | 2.63 | 19.1727 | CUM | 315.19 | 6043.0433
2 | Transporting of excavated soil |  |  |  |  | 19.1727 | CUM | 100 | 1917.27
3 | P/L of 9"thk. Soling |  | 2.7 | 2.7 | 0.23 | 1.6767 | CUM | 950 | 1592.865
4 | P/L Of PCC in M10 |  | 2.7 | 2.7 | 0.075 | 0.54675 | CUM | 3535.97 | 1933.2916
5 | P/L of RCC raft |  | 2.7 | 2.7 | 0.3 | 2.187 | CUM | 5329.43 | 11655.4634
6 | P/L of RCC PARDI in M25 | 2 | 6 | 2.025 | 0.15 | 3.645 | CUM | 5329.43 | 19425.7723
7 | Reinforcement steel |  |  | 5.832 | 100 | 583.2 | KG | 66.24 | 38631.168
8 | Shuttering for Pardi, RCC work | 2 | 6 | 2.325 |  | 27.9 | SQM | 718.4 | 20043.36
9 | Plastering of Tank | 2 | 6 | 2.325 |  | 27.9 | SQM | 336.27 | 9381.933
9 | Mis. Work for ,filling, dewatering etc. |  |  |  |  | 1 | LS | 50000 | 50000
10 | Mis. Refractory Work |  |  |  |  | 13.95 | Sqm | 2200 | 30690
11 | Structural Cover | 1 | 3 | 2 | 75 | 450 | KG | 81.52 | 36684
12 | Painting for the above work |  |  | 0.035 | 450 | 15.75 | SQM | 871.25 | 13722.1875
RCC Gutter 0.6 M Effective Width x 1mt. Depth
1 | Excavation of soil |  | 30 | 1.7 | 1.305 | 66.555 | CUM | 315.19 | 20977.4705
2 | Transporting of excavated soil |  |  |  |  | 66.555 | CUM | 100 | 6655.5
3 | P/L of 9"thk. Soling |  | 30 | 1 | 0.23 | 6.9 | CUM | 950 | 6555
4 | P/L:Of PCC in M10 |  | 30 | 1 | 0.075 | 2.25 | CUM | 3535.97 | 7955.9325
5 | P/L of RCC raft |  | 30 | 1 | 0.2 | 6 | CUM | 5329.43 | 31976.58
6 | P/L of RCC Pardi in M25 |  | 60 | 1 | 0.15 | 9 | CUM | 5329.43 | 47964.87
7 | Backfilling of available soil |  | 60 | 1 | 0.3 | 1.3 | CUM | 183.42 | 238.446
8 | Reinforcement steel |  |  | 15 | 100 | 1500 | KG | 66.24 | 99360
9 | Shuttering for Pardi, raft Rcc work |  | 120 | 1 | 1 | 120 | SQM | 718.4 | 86208
Total Amounts
2 | First floor El 107.1
| Floor area |  |  | 216 |  |  | SQM
| Structural steel |  |  | 216 | 150 | 32400 | KG | 81.52 | 2641248
| Grating |  |  | 216 |  | 216 | SQM | 3000 | 648000
| Hand railing |  |  | 60 |  | 60 | RM | 1500 | 90000
| Painting |  |  | 32400 | 0.03 | 972 | SQM | 871.25 | 846855
MCC Room Work
| P/F of Deck plate sheets top & Bottom | 2 | 13 | 6.5 |  | 169 | SQM | 1500 | 253500
| P/L of Top Slab & Bottom Slab | 2 | 13 | 6.5 | 0.1 | 16.9 | CUM | 5329.43 | 90067.367
| Reinforcement steel | 1 |  | 16.9 | 100 | 1690 | KG | 66.24 | 111945.6
| Shuttering for RCC work | 2 | 36 | 3 | 0.75 | 162 | SQM | 718.4 | 116380.8
| Tiling For Floor | 1 | 12 | 6 |  | 72 | Sqm | 1000 | 72000
| Side Portion with Window & Door( ACP Sheets) | 1 | 42 | 5.5 |  | 231 | SQM | 4000 | 924000
| False Ceiling | 1 | 12 | 6 |  | 72 | SQM | 1614 | 116208
| Misc. carpentry work like door & window fitting Accessories, Cutout etc. |  |  |  |  | 1 | LS | 10000 | 10000
| Deck Slab | 1 | 12 | 18 | 0.2 | 43.2 | CUM | 5330 | 230256
| Deck plate | 1 | 12 | 18 |  | 216 | SQM | 1500 | 324000
Civil Work for FOP 9102A & 9102B
| RCC in Raft | 1.3 | 0.6 | 0.5 | 2 | 0.78 | CUM
[6 empty] | 0.78 | CUM | 5329.43 | 4156.9554
| Shuttering | 0.78 |  |  | 8 | 6.24 | SQM | 718.4 | 4482.816
| Reinforcement | 0.78 |  |  | 125 | 97.5 | KG | 66.42 | 6475.95
| Pockets | 4 |  |  | 1 | 4 | No | 400 | 1600
| Grouting of GP2 | 0.1 | 0.1 | 0.3 | 4 | 0.012 | CUM | 110053 | 1320.636
Civil Work for DA- 9102
| RCC in Raft | 5 | 2 | 0.3 | 1 | 3
|  | 0.85 | 0.225 | 0.3 | 2 | 0.11475
[6 empty] | 3.1147 | CUM | 5329.43 | 132798.7367
| Shuttering | 3.1147 |  |  | 8 | 24.918 | SQM | 718.4 | 279704.55
| Reinforcement | 3.1147 |  |  | 125 | 389.3438 | KG | 66.42 | 25860.2119
| Pockets | 4 |  |  | 1 | 4 | No | 400 | 1600
| Grouting of GP2 | 0.1 | 0.1 | 0.3 | 4 | 0.012 | CUM | 110053 | 1320.636
Civil Work for FT - 9115
| RCC in Raft | 4.2 | 2.7 | 1 | 1 | 11.34 | CUM
[6 empty] | 11.34 | CUM | 5329.43 | 60435.7362
| Shuttering | 11.34 |  |  | 8 | 90.72 | SQM | 718.4 | 65173.248
| Reinforcement | 11.34 |  |  | 125 | 1417.5 | KG | 66.42 | 94150.35
| Pockets | 4 |  |  | 1 | 4 | No | 400 | 1600
| Grouting of GP2 | 0.1 | 0.1 | 0.3 | 4 | 0.012 | CUM | 110053 | 1320.636
Second floor El 110.3
| Floor area |  |  | 72 |  |  | SQM
| Structural steel |  |  | 72 | 150 | 10800 | KG | 81.52 | 880416
| Grating |  |  | 72 |  | 72 | SQM | 3000 | 216000
| Hand railing |  |  | 36 |  | 36 | RM | 1500 | 54000
| Painting |  |  | 10800 | 0.03 | 324 | SQM | 871.45 | 282349.8
| Deck Slab | 1 | 12 | 6 | 0.2 | 14.4 | CUM | 5330 | 76752
| Deck plate | 1 | 12 | 6 |  | 72 | SQM | 1500 | 108000
Civil Work for T-9107
| P/L of Top Slab |  | 3.14 | 1.69 | 1 | 5.3066 | CUM | 5329.43 | 28281.1532
| Reinforcement steel |  |  | 5.3066 | 100 | 530.66 | KG | 66.42 | 35246.4372
| Shuttering for Pardi, RCC work |  | 1 | 8.164 | 1.5 | 12.246 | SQM | 718.4 | 8797.5264
| Foundation Bolt |  | 27.2133 | 16 |  | 435.4133 | KG | 125 | 54426.6667
Civil Work for T-9106
| P/L of Top Slab |  | 3.14 | 1 | 1 | 3.14 | CUM | 5329.43 | 16734.4102
| Reinforcement steel |  |  | 3.14 | 100 | 314 | KG | 66.42 | 20855.88
| Shuttering for Pardi, RCC work |  | 1 | 6.28 | 1.5 | 9.42 | SQM | 718.4 | 6767.328
| Foundation Bolt |  | 27.2133 | 16 |  | 435.4133 | KG | 125 | 54426.6667
Top Roof @ El115
| Floor area | 12 | 6 | 72 |  |  | SQM
| Structural steel | 1.25 |  | 72 | 200 | 18000
| Side Cladding | 10 | 60 | 16.4 |  | 9840
|  | 6 | 36 | 16.4 |  | 3542.4
[6 empty] | 31382.4 | KG | 81.52 | 1467360
| Roofing Sheets | 1.25 |  | 72 |  | 90
| Side | 1.25 | 10 | 60 |  | 750
|  | 1.25 | 6 | 36 |  | 270
[6 empty] | 1110 | SQM | 504.41 | 45396.9
| Painting |  |  | 31382.4 | 0.03 | 941.472 | SQM | 871.45 | 820445.7744
[6 empty] | Grass Amounts |  |  | 15379232.1679

## CPP
Captive Power Plant
Sr.No | Description | No | Length | Width | Height | Quantity | Unit | Rate | Amounts | Remarks
1 | Ground floor Building Area.
Piling Work
| Piling Works - Square pile 250 mm x 250 mm | [10 empty] | Data
| - Mobilization and demobilization crane and Piling Jack rig | 1 |  |  |  | 1 | LS | 152851.71 | 152851.71 |  |  | BLD | Tank | 301 | Total
| - Supply and driven to set Square pile 250 mm x 250 mm | 95 | 18 |  |  | 1710 | M | 1513.23 | 2587623.3 |  | Piles | 95 |  |  | 95
| - Cut of pile head to required elevation and remove outside area | 95 |  |  |  | 95 | NOS | 397.41 | 37753.95
| - Welding to join piles | 95 |  |  |  | 95 | NOS | 458.56 | 43563.2 |  |  | L | B | h | no
| Civil Work Excavation | 95 | 1.4 | 1.4 | 1.53 | 284.886 |  |  |  |  | Raft | 0.8 | 0.8 | 0.5 | 95
[5 empty] | Total | 284.886 | CUM | 315.89 | 89992.6385
| Soling | 95 | 1.1 | 1.1 | 0.23 | 26.4385
[5 empty] | Total | 26.4385 | CUM | 950 | 25116.575
| Pcc | 95 | 1 | 1 | 0.05 | 4.75
[5 empty] | Total | 4.75 | CUM | 3535.97 | 16795.8575
| Sand Filling | 95 | 1 | 1 | 0.05 | 4.75 | CUM | 927.3 | 4404.675
| Rcc footing in M30 | 95 | 0.8 | 0.8 | 0.5 | 30.4
| Total Rcc |  |  |  | Total | 30.4 | CUM | 5329.43 | 162014.672
| Form work | 95 | 3.2 |  | 0.5 | 152
[5 empty] | Total | 152 | SQM | 718.4 | 109196.8
| Reinforment steel | 1 | 30.4 | 100 |  | 3040 | KG | 66.24 | 201369.6
| Foundation bolt | 95 | 8 | 9.5 | 0.9 | 6498 | KG | 125 | 812250 |  | 0.9 | 9.5 |  | 288
Pump Foundation ( Big)
| Excavation | 4 | 3.2 | 1.5 | 2 | 38.4 | CUM | 315.19 | 12103.296
| Disposal of Soil |  |  |  |  | 38.4 | CUM | 75 | 2880
| Soling | 3.2 | 2.5 | 0.23 | 2 | 3.68 | CUM | 950 | 3496
| PCC | 3.2 | 2.5 | 0.1 | 2 | 1.6 | CUM | 3535.97 | 5657.552
| RCC in Raft | 3 | 2.2 | 0.95 | 2 | 12.54 | CUM
[5 empty] | Total | 12.54 | CUM | 5329.43 | 66831.0522
| Shuttering | 12.54 |  |  | 8 | 100.32 | SQM | 718.4 | 72069.888
| Reinforcement | 12.54 |  |  | 125 | 1567.5 | KG | 66.24 | 103831.2
| Backfilling | 20.58 |  |  | 1 | 20.58 | CUM | 183.42 | 3774.7836
| Pockets | 8 |  |  | 1 | 8 | No | 400 | 3200
| Grouting of GP2 | 0.15 | 0.15 | 0.4 | 8 | 0.072 | CUM | 100053.2 | 7203.8304
| RCC Floor Area El 100.6 | 1 | 38 | 20 |  | 760 |  | 15000 | 11400000
| RCC Floor For Eel- 111.15 | 1 | 8 | 20 |  | 160 |  | 20000 | 3200000
| Floor El 106.6 | 1 | 38 | 20 |  | 760 |  | 25000 | 19000000
| CEP Foundation | 1 | 4 | 3.5 |  | 14 |  | 10000 | 140000
3 | Structural Floor at El115.53
| Floor area |  |  | 400 |  |  | SQM
| Structural steel |  |  | 400 | 150 | 60000 | KG | 81.52 | 4891200
| Painting |  |  | 60000 | 0.03 | 1800 | SQM | 871.25 | 1568250
| Roofing Sheets | 1.25 |  | 400 |  | 500 | SQM | 504.41 | 252205
3 | Structural Roof at EL 125.9
| Floor area |  |  | 400 |  |  | SQM
| Structural steel |  |  | 400 | 150 | 60000 | KG | 81.52 | 4891200
| Painting |  |  | 60000 | 0.03 | 1800 | SQM | 871.25 | 1568250
| Roofing Sheets | 1.25 |  | 400 |  | 500 | SQM | 504.41 | 252205
Side Cladding
| Floor Area | 2 | 300 | 600
|  | 1 | 240 | 240
|  | 1 | 200 | 200
|  | 2 | 440 | 880
|  | 1 | 440 | 440
| Structural steel |  |  | 2360 | 100 | 236000 | KG | 81.52 | 19238720
| Painting |  |  | 236000 | 0.03 | 7080 | SQM | 871.25 | 6168450
| Roofing Sheets | 1.25 |  | 2360 |  | 2950 | SQM | 504.41 | 1488009.5
RCC foundation for Chimney
a | Piling Works - Spun pile Dia. 450 mm (For Tank Farm)
| - Mobilization and Demobilization hydraulic Jacking pile Machine | 0 |  |  |  | 0 | LS | 305703.42 | 0
| - Mobilization and Demobilization service crane | 0 |  |  |  | 0 | LS | 229277.57 | 0
| - Supply and driven to set Spun pile Dia. 450 mm | 2 | 18 |  |  | 36 | M | 2394.68 | 86208.48
| - Cut of pile head to required elevation and remove outside area | 2 |  |  |  | 2 | Nos | 509.51 | 1019.02
| - Welding to join piles | 2 |  |  |  | 2 | Nos | 1273.76 | 2547.52
b | Civil Work for MP - 9102
1 | Excavation of soil |  | 4.12 | 4.12 | 0.98 | 16.6349 | CUM | 315.89 | 5254.8024
2 | Transporting of excavated soil |  |  |  |  | 16.6349 | CUM | 100 | 1663.4912
3 | P/L of Top Slab |  | 3.14 | 2.56 | 1 | 8.0384 | CUM | 5329.43 | 42840.0901
4 | Sand Filling bottom |  | 3.14 | 4.12 | 0.1 | 1.2937 | CUM | 927.3 | 1199.6295
5 | Reinforcement steel |  |  | 8.0384 | 100 | 803.84 | KG | 66.42 | 53391.0528
6 | Shuttering for Pardi, RCC work |  | 1 | 12.9368 | 1.5 | 19.4052 | SQM | 718.4 | 13940.6957
7 | Foundation Bolt |  | 24 | 16 |  | 384 | KG | 125 | 48000
8 | Pcc For Foundation | 1 | 4.12 | 4.12 | 0.05 | 0.84872 | cum | 3535.97 | 3001.0485
Total Amounts
b | Civil Work for ID fan
| Excavation | 1.6 | 1.1 | 1.2 | 1 | 2.112 | CUM | 315.89 | 667.1597
| Soling | 1.3 | 1.1 | 0.23 | 1 | 0.3289 | CUM | 950 | 312.455
| PCC | 1.3 | 1.1 | 0.1 | 1 | 0.143 | CUM | 3535.97 | 505.6437
| RCC in Raft | 2.5 | 1.5 | 0.6 | 1 | 2.25 | CUM
|  | 0.9 | 0.6 | 0.9 | 1 | 0.486
[6 empty] | 2.736 | CUM | 5329.43 | 14581.3205
| Shuttering | 2.736 |  |  | 8 | 21.888 | SQM | 718.4 | 15724.3392
| Reinforcement | 2.736 |  |  | 125 | 342 | KG | 66.42 | 22715.64
| Backfilling | -0.6099 |  |  | 1 | -0.6099 | CUM | 183.42 | -111.8679
| Pockets | 16 |  |  | 1 | 16 | No | 400 | 6400
| Grouting of GP2 | 0.1 | 0.1 | 0.3 | 16 | 0.048 | CUM | 110053 | 5282.544
b | Civil Work for HP/LP
| Excavation | 1.6 | 1.1 | 1.2 | 2 | 4.224 | CUM | 315.89 | 1334.3194
| Soling | 1.3 | 1.1 | 0.23 | 2 | 0.6578 | CUM | 950 | 624.91
| PCC | 1.3 | 1.1 | 0.1 | 2 | 0.286 | CUM | 3535.97 | 1011.2874
| RCC in Raft | 1.5 | 1.3 | 0.3 | 2 | 1.17 | CUM
[6 empty] | 1.17 | CUM | 5329.43 | 6235.4331
| Shuttering | 1.17 |  |  | 8 | 9.36 | SQM | 718.4 | 6724.224
| Reinforcement | 1.17 |  |  | 125 | 146.25 | KG | 66.42 | 9713.925
| Backfilling | 2.1102 |  |  | 1 | 2.1102 | CUM | 183.42 | 387.0529
| Pockets | 16 |  |  | 1 | 16 | No | 400 | 6400
| Grouting of GP2 | 0.1 | 0.1 | 0.3 | 16 | 0.048 | CUM | 110053 | 5282.544
b | Civil Work for ID fan
| Excavation | 1.6 | 1.1 | 1.2 | 1 | 2.112 | CUM | 315.89 | 667.1597
| Soling | 1.3 | 1.1 | 0.23 | 1 | 0.3289 | CUM | 950 | 312.455
| PCC | 1.3 | 1.1 | 0.1 | 1 | 0.143 | CUM | 3535.97 | 505.6437
| RCC in Raft | 1.7 | 1.1 | 1.8 | 1 | 3.366
|  | 0.938 | 2.026 | 0.35 | 2 | 1.3303
|  | 1.9 | 2.4 | 0.5 | 1 | 2.28
[6 empty] | 6.9763 | CUM | 5329.43 | 37179.5512
| Shuttering | 6.9763 |  |  | 8 | 55.8102 | SQM | 718.4 | 40094.0281
| Reinforcement | 6.9763 |  |  | 125 | 872.0339 | KG | 66.42 | 57920.495
| Backfilling | -1.7259 |  |  | 1 | -1.7259 | CUM | 183.42 | -316.5646
| Pockets | 16 |  |  | 1 | 16 | No | 400 | 6400
| Grouting of GP2 | 0.1 | 0.1 | 0.3 | 16 | 0.048 | CUM | 110053 | 5282.544
b | Civil Work for water Pump- 2 nos.
| Excavation | 1.6 | 1.1 | 1.2 | 2 | 4.224 | CUM | 315.89 | 1334.3194
| Soling | 1.3 | 1.1 | 0.23 | 2 | 0.6578 | CUM | 950 | 624.91
| PCC | 1.3 | 1.1 | 0.1 | 2 | 0.286 | CUM | 3535.97 | 1011.2874
| RCC in Raft | 2.885 | 1.2 | 0.8 | 2 | 5.5392 | CUM
[6 empty] | 5.5392 | CUM | 5329.43 | 29520.7787
| Shuttering | 5.5392 |  |  | 8 | 44.3136 | SQM | 718.4 | 31834.8902
| Reinforcement | 5.5392 |  |  | 125 | 692.4 | KG | 66.42 | 45989.208
| Backfilling | -2.259 |  |  | 1 | -2.259 | CUM | 183.42 | -414.3458
| Pockets | 8 |  |  | 1 | 8 | No | 400 | 3200
| Grouting of GP2 | 0.1 | 0.1 | 0.3 | 8 | 0.024 | CUM | 110053 | 2641.272
b | Civil Work for blow down pit
1 | Excavation of soil |  | 3 | 3 | 0.98 | 8.82 | CUM | 315.89 | 2786.1498
2 | Transporting of excavated soil |  |  |  |  | 8.82 | CUM | 100 | 882
3 | P/L of Top Slab |  | 3.14 | 1 | 1 | 3.14 | CUM | 5329.43 | 16734.4102
|  | 3 | 0.3 | 0.26 | 0.26 | 0.06084 | CUM | 5329.43 | 324.2425
4 | Sand Filling bottom |  | 3.14 | 3 | 0.1 | 0.942 | CUM | 927.3 | 873.5166
5 | Reinforcement steel |  |  | 3.14 | 100 | 314 | KG | 66.42 | 20855.88
6 | Shuttering for Pardi, RCC work |  | 1 | 9.42 | 1.5 | 14.13 | SQM | 718.4 | 10150.992
7 | Foundation Bolt |  | 6 | 16 |  | 96 | KG | 125 | 12000
8 | Pcc For Foundation | 1 | 3 | 3 | 0.05 | 0.45 | cum | 3535.97 | 1591.1865
b | Civil Work for column Cx1 to Cx4
| Excavation | 1.6 | 1.1 | 1.2 | 4 | 8.448 | CUM | 315.89 | 2668.6387
| Soling | 1.3 | 1.1 | 0.23 | 4 | 1.3156 | CUM | 950 | 1249.82
| PCC | 1.3 | 1.1 | 0.1 | 4 | 0.572 | CUM | 3535.97 | 2022.5748
| RCC in Raft | 0.6 | 0.6 | 0.6 | 4 | 0.864 | CUM
[6 empty] | 0.864 | CUM | 5329.43 | 4604.6275
| Shuttering | 0.864 |  |  | 8 | 6.912 | SQM | 718.4 | 4965.5808
| Reinforcement | 0.864 |  |  | 125 | 108 | KG | 66.42 | 7173.36
| Backfilling | 5.6964 |  |  | 1 | 5.6964 | CUM | 183.42 | 1044.8337
| Pockets | 8 |  |  | 1 | 8 | No | 400 | 3200
| Grouting of GP2 | 0.1 | 0.1 | 0.3 | 8 | 0.024 | CUM | 110053 | 2641.272
b | Civil Work for column DS1 to DS11
| Excavation | 1.6 | 1.1 | 1.2 | 11 | 23.232 | CUM | 315.89 | 7338.7565
| Soling | 1.3 | 1.1 | 0.23 | 11 | 3.6179 | CUM | 950 | 3437.005
| PCC | 1.3 | 1.1 | 0.1 | 11 | 1.573 | CUM | 3535.97 | 5562.0808
| RCC in Raft | 0.45 | 0.45 | 0.55 | 11 | 1.2251 | CUM
[6 empty] | 1.2251 | CUM | 5329.43 | 6529.2179
| Shuttering | 1.2251 |  |  | 8 | 9.801 | SQM | 718.4 | 7041.0384
| Reinforcement | 1.2251 |  |  | 125 | 153.1406 | KG | 66.42 | 10171.6003
| Backfilling | 16.816 |  |  | 1 | 16.816 | CUM | 183.42 | 3084.3861
| Pockets | 8 |  |  | 1 | 8 | No | 400 | 3200
| Grouting of GP2 | 0.1 | 0.1 | 0.3 | 8 | 0.024 | CUM | 110053 | 2641.272
RCC Floor Work for Building Area.
1 | Excavation of soil |  | 400 |  | 0.5 | 200 | CUM | 315.89 | 63178
2 | Transporting of excavated soil outside the company Premises |  |  |  |  | 200 | CUM | 100 | 20000
3 | P/L of 230mm thk. Rubble soling. |  | 400 |  | 0.23 | 92 | CUM | 1500 | 138000
4 | P/L of Pcc in M10 |  | 400 |  | 0.075 | 30 | SQM | 3535.97 | 106079.1
5 | P/L of RCC in M25 |  | 400 |  | 0.15 | 60 | SQM | 5329.43 | 319765.8
6 | Reinforcement steel |  | 60 | 100 |  | 6000 | KG | 66.42 | 398520
[6 empty] | Grass Amounts |  |  | 80399431.8145 | 80399431.8145

## Cooling Towers
RCC foundation for cooling Tower
a | Piling Works - Spun pile Dia. 450 mm (For Tank Farm)
| - Mobilization and Demobilization hydraulic Jacking pile Machine | 0 |  |  |  | 0 | LS | 305703.42 | 0
| - Mobilization and Demobilization service crane | 0 |  |  |  | 0 | LS | 229277.57 | 0
| - Supply and driven to set Spun pile Dia. 450 mm | 36 | 18 |  |  | 648 | M | 2394.68 | 1551752.64
| - Cut of pile head to required elevation and remove outside area | 36 |  |  |  | 36 | Nos | 509.51 | 18342.36
| - Welding to join piles | 36 |  |  |  | 36 | Nos | 1273.76 | 45855.36
Excavation with Transportation
| cooling Tower | 3 | 5.5 | 5.5 | 2.33 | 211.4475
[5 empty] | Total | 211.4475 | CUM | 300 | 63434.25
| Soling | [7 empty] | 0
| cooling Tower | 3 | 5.5 | 5.5 | 0.23 | 20.8725 |  |  | 0
[5 empty] | Total | 20.8725 | CUM | 950 | 19828.875
| PCC | [7 empty] | 0
| cooling Tower | 3 | 5.5 | 5.5 | 0.1 | 9.075 |  |  | 0
[5 empty] | Total | 9.075 | CUM | 5000 | 45375
| RCC | [7 empty] | 0
| cooling Tower | 3 | 4.5 | 4.5 | 0.75 | 45.5625 |  |  | 0
| Cooling Wall | 12 | 4.5 | 0.25 | 2 | 27 |  |  | 0
| Foundation | 18 | 0.5 | 0.5 | 1.5 | 6.75 |  |  | 0
|  |  |  | Total QTY |  | 79.3125 | CUM | 7000 | 555187.5
| Reinforcement Steel Work | 1 | 79.3125 | 100 |  | 7931.25 | KG | 10 | 79312.5
| Form Work | [7 empty] | 0
| cooling Tower | 6 | 4.5 |  | 0.75 | 20.25 |  |  | 0
| Wall | 24 | 4.5 |  | 2 | 216 |  |  | 0
| Foundation | 72 | 0.5 |  | 1.5 | 54 |  |  | 0
|  |  |  | Total QTY |  | 270 | CUM | 450 | 121500
| Backfilling Of Murrum |  |  |  |  | 102.1875 | CUM | 350 | 35765.625
| Pump Foundation ( Big) | [7 empty] | 0
| Excavation | 4 | 3.2 | 1.5 | 4 | 76.8 | CUM | 315.19 | 24206.592
| Disposal of Soil |  |  |  |  | 76.8 | CUM | 75 | 5760
| Soling | 3.2 | 2.5 | 0.23 | 4 | 7.36 | CUM | 950 | 6992
| PCC | 3.2 | 2.5 | 0.1 | 4 | 3.2 | CUM | 3535.97 | 11315.104
| RCC in Raft | 3 | 2.2 | 0.95 | 4 | 25.08 | CUM |  | 0
[5 empty] | Total | 25.08 | CUM | 5329.43 | 133662.1044
| Shuttering | 25.08 |  |  | 8 | 200.64 | SQM | 529.89 | 106317.1296
| Reinforcement | 25.08 |  |  | 125 | 3135 | KG | 66.24 | 207662.4
| Backfilling | 41.16 |  |  | 1 | 41.16 | CUM | 183.42 | 7549.5672
| Pockets | 8 |  |  | 1 | 8 | No | 400 | 3200
| Grouting of GP2 | 0.15 | 0.15 | 0.4 | 8 | 0.072 | CUM | 110053 | 7923.816
[6 empty] | Gross Amounts |  |  | 3050942.8232

## Piperack
Pipe rack With RCC Foundation
Sr. no | Description | No | Length | Width | Height | Quantity | Unit | Rate | Amounts
a | Piling Works - Spun pile Dia. 450 mm (For Tank Farm)
| - Mobilization and Demobilization hydraulic Jacking pile Machine | 0 |  |  |  | 0 | LS | 305703.42 | 0
| - Mobilization and Demobilization service crane | 0 |  |  |  | 0 | LS | 229277.57 | 0
| - Supply and driven to set Spun pile Dia. 450 mm | 0 | 18 |  |  | 0 | M | 2394.68 | 0
| - Cut of pile head to required elevation and remove outside area | 0 |  |  |  | 0 | Nos | 509.51 | 0
| - Welding to join piles | 0 |  |  |  | 0 | Nos | 1273.76 | 0
1 | 3 M Width Pipe rack - 3 Tare | [7 empty] | 0
| Foundation | 45 | 2 |  |  | 90 | Nos | 35000 | 3150000
| Structural work | 206.59 | 3 | 150 |  | 92965.5 | KG | 81.52 | 7578547.56
| Painting of Structure |  | 35 | 92.9655 |  | 3253.7925 | SQM | 870 | 2830799.475
2 | 2 M width pipe rack | [7 empty] | 0
| Foundation | 6 | 2 |  |  | 12 | Nos | 25000 | 300000
| Structural work | 30 | 3 | 75 |  | 6750 | KG | 81.52 | 550260
| Painting of Structure |  | 35 | 6.75 |  | 236.25 | SQM | 870 | 205537.5
[6 empty] | Total Amounts |  |  | 14615144.535

## Office Buildings
Plant Office buildings
SR. No | Description | Nos. | Length | Width | Height | Quantity | Unit | Rate | Amounts
a | Piling Works - Spun pile Dia. 450 mm (For Tank Farm)
| - Mobilization and Demobilization hydraulic Jacking pile Machine | 0 |  |  |  | 0 | LS | 305703.42 | 0
| - Mobilization and Demobilization service crane | 0 |  |  |  | 0 | LS | 229277.57 | 0
| - Supply and driven to set Spun pile Dia. 450 mm | 25 | 18 |  |  | 450 | M | 2394.68 | 1077606
| - Cut of pile head to required elevation and remove outside area | 25 |  |  |  | 25 | Nos | 509.51 | 12737.75
| - Welding to join piles | 25 |  |  |  | 25 | Nos | 1273.76 | 31844
| New RCC Building for Substation and DG Set | 1 | 34 | 33.2 |  | 1128.8 | SQM | 15000 | 16932000
| New RCC Building for Canteen and Adm. Building | 1 | 48 | 18 |  | 864 | SQM | 10000 | 8640000
| Security Cabin | 3 | 3 | 5 |  | 45 | SQM | 10000 | 450000
| Electrical Supply and Substation | 1 | 10 | 5 |  | 50 | SQM | 15000 | 750000
| Watch Tower | 4 |  |  |  | 4 | Nos | 50000 | 200000
| Engineering Stores and office | 1 | 31 | 17 |  | 527 | SQM | 15000 | 7905000
[5 empty] | Total Amounts |  |  |  | 35999187.75

## WB
Elevated Weight Bridge( with Ramp)
Sr. No | Description of items | Nos. | Length | Width | Height | Qty | Unit | Rate | Amounts | Remarks
a | Piling Works - Spun pile Dia. 450 mm (For Tank Farm)
| - Mobilization and Demobilization hydraulic Jacking pile Machine | 0 |  |  |  | 0 | LS | 305703.42 | 0
| - Mobilization and Demobilization service crane | 0 |  |  |  | 0 | LS | 229277.57 | 0
| - Supply and driven to set Spun pile Dia. 450 mm | 6 | 18 |  |  | 108 | M | 2394.68 | 258625.44
| - Cut of pile head to required elevation and remove outside area | 6 |  |  |  | 6 | Nos | 509.51 | 3057.06
| - Welding to join piles | 6 |  |  |  | 6 | Nos | 1273.76 | 7642.56
3 | 230mm thick rubble soling | 1 |  |  |  | 202.5 | Sqm | 950 | 192375
4 | Pcc in M15 | 1 |  |  |  | 10.89 | Cum | 3535.97 | 38506.7133
5 | Rcc in M25 | 1 |  |  |  | 52.8 | Cum | 5329.43 | 281393.904
6 | Reinforcement steel | 1 |  |  |  | 1800 | KG | 66.42 | 119556
7 | Shuttering for Column Pedestal etc. | 1 |  |  |  | 512 | Sqm | 718.4 | 367820.8
8 | F/F of Insert Plate, Curb Angle | 1 |  |  |  | 100 | KG | 81.52 | 8152
9 | Grouting of Pedestals by GP2 | 1 |  |  |  | 0.2 | Cum | 100053.2 | 20010.64
10 | Backfilling of Excavated Soil | 1 |  |  |  | -63.69 | Cum | 183.42 | -11682.0198
11 | p/F of Pockets | 1 |  |  |  | 32 | Nos | 400 | 12800
[5 empty] | Total Amounts |  |  | 2 | 1298258.0975 | 2596516.195

## Road
Bitumen Road
Nos | Length | Width | Area | Unit
1 | 151 | 6 | 906
1 | 76 | 10 | 760
2 | 140 | 10 | 2800
1 | 223 | 6 | 1338
1 | 75 | 6 | 450
1 | 180 | 10 | 1800
1 | 76 | 10 | 760
1 | 52 | 12 | 624
1 | 50 | 10 | 500
1 | 65 | 10 | 650
|  | Total | 10588 | M2
A. Bitumen Road Work ( 6 M width) From MIDC road near Gate 4 to New plot boundary
Sr.No | Description | No | Length | Width | Height | Qty | Unit | Rate | Amounts
1 | Excavation of soil |  | 10588 | 1 | 0.85 | 8999.8 | CUM | 315.89 | 2842946.822
4 | Sub Base WBM of 150 mm thick of Grade 1 Aggregate 2 layer |  | 10588 | 1 |  | 10588 | SQM | 450 | 4764600
5 | P/L of 100m thick Wet mix |  | 10588 | 1 |  | 10588 | SQM | 180 | 1905840
| P/L of 100mm thick semigrouting |  | 10588 | 1 |  | 10588 | SQM | 350 | 3705800
6 | P/L 50-65mm DBM ( dense Bitumen Macadam) |  | 10588 | 1 |  | 10588 | SQM | 550 | 5823400
7 | P/L 25mm thk. Ac ( Asphalt Concrete ) |  | 10588 | 1 |  | 10588 | SQM | 325 | 3441100
[7 empty] | Total |  | 22483686.822

## drainage
RCC strom water drainage
Sr.No | Description | Length | Width | Height | Qty | Unit | Rate | Amounts | Remarks
1 | Excavation of soil | 1228 | 1.6 | 1.305 | 2564.064 | CUM | 315.89 | 809962.177
2 | P/L of 150mm thk. Sand Filling | 1228 | 1 | 0.15 | 184.2 | CUM | 950 | 174990
3 | P/L:Of PCC in M10 | 1228 | 1 | 0.075 | 92.1 | CUM | 3535 | 325573.5
4 | P/L of RCC raft | 1228 | 1 | 0.15 | 184.2 | CUM | 5335 | 982707
5 | P/L of RCC Pardi in M25 | 2456 | 1 | 0.15 | 368.4 | CUM | 5335 | 1965414
6 | Rainforcement steel with materials. |  | 552.6 | 80 | 44208 | KG | 66.42 | 2936295.36
7 | Shuttering for Pardi, raft Rcc work | 4912 | 1 | 1 | 4912 | SQM | 718.4 | 3528780.8
[5 empty] | Total Amounts |  |  | 10723722.837 | RM