## Reduction of conversion cost
KRA Description : World Class Service & Customer perceived quality
KPI
Reduction of conversion cost of Green neem noodles
To control & proper monitoring of the process & to maintain TFM & Moisture content of the noodles we got the following results:
Our total Prod done. (Apr-2016 to Mar-2017)-1560 Mt.
By gaining 18 %. TFM/kg of noodles maintaining avg. 78.2% TFM & 13.8% MIV due to stable process.
Total savings is 28,080 kg = 28.08 Mt. without compromising any Quality standards.

## Reduced BOPP film wastage
KRA Description : World Class Service & Customer perceived quality
KPI
Reduction of conversion cost of Green neem noodles
Reduced BOPP film wastage by proper monitoring & control
Total received of BOPP film - | (from 01.04.2016 to31.03.2017)= | 931 Kg
Production done - | (from 01.04.2016 to31.03.2017)= | 133.32 mt.
Total consumption - |  | 931 kg
As per BOM per Mt. consumption is 6.930 kg. -
Total consumption asper BOM ( without wastage) for producing 133.32 Mt. of Keefe soap is - |  | 924 kg
Wastage as per practice for producing 133.320 mt of keefe Next 1 soap is( 2% Minimum Consider) - |  | 18.48 kg
Total requirement should be - |  | 942.48 kg
Actual savings is - |  | 11.48 kg

## New Neat Soap feeding setup
KRA Description : World Class Service & Customer perceived quality
KPI
Reduction of conversion cost of Green neem noodles
New Neat Soap feeding setup to make good quality soap noodles
Scope of Project
1 | To maintain quality of Green neem noodles, installed a new higher capacity feed tank. Previous soap feed setup was with a double staged storage of 15 T and 1.5 ton. Due to the lesser capacity of final feed storage tank, we had to refill the tank frequently. Because of this frequent refilling and flashing excess moister entrapped in to the neat soap and the entrapped excess moister caused trouble in the vacuum drying fine-tuning. The new setup eliminated this issue
Cost saving of Project
| Descriptions | Running Hr. | Fuel /Electric energy required/ton | Fuel /Electric energy required/year(2400MT) | Total Cost save/year in Rs:
| Steam Cost for Flashing and heating transfer 1.5 min x 2 time per transfer with 15 NB open steam | 0.6 | 0.375 | 900 | 35325
| Electric consumption for detached Gear pump with a capacity of 2 MT/hr. with 5.5 KW | 5.25 | 3.3016 | 7923.825 | 110933.55
Other Benefits
Eliminated excess water entrap due to frequent flashing and heating
Improved Noodle quality
Reduced manpower engagement for frequent refilling
The cost of the Tank Construction had saved by using obsolete old caustic tank to soap feed tank after necessary repairing and jacketing ( cost saved approx. 1.4 lac)
2 | Modified and installed soap transfer pump to increase neat soap transfer capacity | Convert 2Mt/hr. pump to 6 MT pump by changing drive arrangement and necessary modifications | Also Save cost of 6 MT pump