## Sheet1
Running KW
Tag No. | Description | 2016-12-26
P-7126A | SCRUBBER CIRCULATION PUMP | 2.51
P-7126B | SCRUBBER CIRCULATION PUMP | 8.94
P-7126C | SCRUBBER CIRCULATION PUMP | OFF
P-7126D | SCRUBBER CIRCULATION PUMP | 12.15
P-1013A | CHILLED WATER PUMP-A | 27.12
P-1013B | CHILLED WATER PUMP-B | OFF
P-1013C | CHILLED WATER PUMP-C | 27.12
CH-7000A | CHILLER-1 | 40.49
CH-7000B | CHILLER-2 | 32.41
| BOOSTER PUMP (B/W FLAKER AND CHP) | 19.84
| Power consumption before modification | 96.5
| Power consumption after modification | 19.84
| Power saving | 76.66
| Power cost | 5.8
| Daily saving (Rs) | 10671.072