## Beads Project Index
INSTRUMENT INDEX
Project: Beads Project, Taloja
Sr no | P&ID | Tag No | Type of Inst | Description | I/O Type | Line Size | Service | End Connection | Remark
1 |  | FT-1001 | Mass flow meter | Fatty acid flow of pump outlet P-1601 A/B | AI | 25 NB | Fatty Acid | 1/2" X 150# | Not mentioned in P&id
2 | VVF-TL-PID-FABD-0001 REV01 | PG-1603A | Pressure Gauge | P-1603 A/B outlet pressure | Local | 15 NB | CHW | 1/2" X 150#
3 | VVF-TL-PID-FABD-0001 REV01 | PG-1604CH | Pressure Gauge | Chiller outlet Pressure | Local | 80 NB | CHW | 1/2" X 150#
4 | VVF-TL-PID-FABD-0001 REV01 | TG-1604CH | Temp Gauge | Chiller outlet Temprature | Local | 80 NB | CHW | 1 1/2" X 150#
5 |  | FI-1002 | Flow meter | Chiller outlet Flow -Local indication | Local | 80 NB | CHW | 3" X 150# | Not mentioned in P&id
6 | VVF-TL-PID-FABD-0001 REV01 | PI-1601A | Pressure Gauge | Fatty acid pumps | Local | 15 NB | Fatty Acid | 1/2" X 150#
7 | VVF-TL-PID-FABD-0001 REV01 | PI-1601B | Pressure Gauge | Fatty acid pumps | Local | 15 NB | Fatty Acid | 1/2" X 150#
8 | VVF-TL-PID-FABD-0001 REV01 | PG-1602A | Pressure Gauge | P-1602 A outlet pressure | Local | 25 NB | HWS | 1/2" X 150# | P-1602B pump is cancalled
9 | VVF-TL-PID-FABD-0001 REV01 | TT-1602 | Temp Transmitter | T-1602 hot water tank temp control | AI
10 | VVF-TL-PID-FABD-0001 REV01 | CV-1603 | Control valve | T-1602 hot water tank temp control | AO |  | LPS
11 | VVF-TL-PID-FABD-0001 REV01 | PG-000 | Pressure Gauge | Compressed air | CA | 25 NB | CA | 1/2" X 150#
12 | VVF-TL-PID-FABD-0001 REV01 | P-1603A | Pump | Chilled water pumps | 3DI/2 DO | NA |  |  | P-1603B pump cancalled
13 | VVF-TL-PID-FABD-0001 REV01 | P-1602A | Pump | HWS pump | 3DI/2 DO | NA |  |  | P-1602B pump cancalled
14 | VVF-TL-PID-FABD-0001 REV01 | P-1604 | Pump | LPC pump | 3DI/2 DO | NA |  |  | this condensate pump is cancalled
15 | VVF-TL-PID-FABD-0001 REV01 | P-1601A | Pump | Fatty acid pumps | 3DI/2 DO | NA
16 | VVF-TL-PID-FABD-0001 REV01 | P-1601B | Pump | Fatty acid pumps | 3DI/2 DO | NA
17
Remark:
| Rev DATE | 2016-11-04
| PREP. BY | SDP
1 | CHEK. BY | AS
2 | APPD. BY
3 | Rev | 2

## Sheet2
BITUMEN STORAGE FACILTY AT SEWREE
Sr. No. | Tag No. | Type of Instrument | Description | Service | Line Size | End connection |  | Status | Remark
1 | LT-1001 | Level Transmitter | Level of TR-101 | Bitumen | NA | 4" 150# |  | Enquiry floated PRF pending due to budget | Additional budget approval required
2 | PG-1002 | Pressure gauge | Discharge Press. Of P-101A | Bitumen | 150mm | 2" 150#
3 | PT-1001 | Pressure Transmitter | Discharge of Pump-101B | Bitumen | 200mm | 1/2" NPT (F)
4 | PG-1001 | Pressure gauge | Discharge of Pump-101B | Bitumen | 200mm | 2" 150#
5 | TG-1003 | Temp. gauge | Coil A Temp. | MPS | 50mm | Welded |  | Available at taloja store-Needs to transfer from Taloja project store to sewree
6 | TG-1001 | Temp. gauge | Exisitng coil Temp. | MPS |  | Welded |  | Available at taloja store-Needs to transfer from Taloja project store to sewree
7 | TG-1002 | Temp. gauge | Coil B Temp. | MPS | 50mm | Welded
8 | PG-1004 | Pressure Gauge | Inlet Press. Of Coil A | MPS | 50mm | 1/2" NPT (F)
9 | LT-1001 | Level Transmitter | Level of Tank-7 |  |  | 17" Plate maounted |  | Available at taloja store-Needs to transfer from Taloja project store to sewree
10 | TT-1001 | Temp. Transmitter | Steam Coil Temp. |  |  | Welded
11 | CV-101 | Control Valve | Feed of Tank-7 | Bitumen | 150mm | 4" 300# | GA attached
12 | PG-1005 | Pressure gauge | MP steam outlet from Boiler | MPS | 15mm |  |  | New Procurement-PO done | Meterial not delivered
13 | NEW PRV | Press. Regulating Valve | MP steam outlet from Boiler | MPS | 50mm | 2" 300#
17 | FT-101 | Flow Transmitter | MFM Tanker Loading | BItumen |  | 3" 150#
17 | XV-101 | Flow Transmitter | ON off valve Before loading arm | BItumen |  | 4" 150# | GA attached ( 3" valve port/Jacketed valve)
18 | TT-1002 | Temp gauge | Temp of line Tanker Loading | Bitumen |  | Welded
19 | PG-1003 | Pressure gauge | Pressemp of line Tanker Loading | Bitumen |  | Welded

## Sheet3
Wired Instrumensts List for Beads & Bitumin Project
Sr No | Project | Tag No | Type of Inst | Description | Type | Status
1 | Beads Project | SV2 | Solenoid valve | Feed Tank outlet control valve | Wired instruments | Working satisfactory
2 | Beads Project | SV6 | Solenoid valve | Feed Tank heating on | Wired instruments | Working satisfactory
3 | Beads Project | SV7 | Solenoid valve | Feed Line heating on | Wired instruments | Working satisfactory
4 | Beads Project | SV10 | Solenoid valve | For Air Cooler Auto Drain | Wired instruments | Working satisfactory
5 | Beads Project | SV12 | Solenoid valve | Pneumatic Knocker1 | Wired instruments | Working satisfactory
6 | Beads Project | SV13 | Solenoid valve | Pneumatic Knocker2 | Wired instruments | Working satisfactory
7 | Beads Project | SV14 | Solenoid valve | Pneumatic Knocker3 | Wired instruments | Working satisfactory
8 | Beads Project | SV16 | Solenoid valve | Pneumatic Knocker5 | Wired instruments | Working satisfactory
9 | Beads Project | SV17 | Solenoid valve | Pneumatic Knocker6 | Wired instruments | Working satisfactory
10 | Beads Project | SV18 | Solenoid valve | Pneumatic Knocker7 | Wired instruments | Working satisfactory
11 | Beads Project | SV19 | Solenoid valve | Pneumatic Knocker8 | Wired instruments | Working satisfactory
12 | Beads Project | SV1 | Solenoid valve | Feed Tank inlet control valve | Wired instruments | Working satisfactory
13 | Beads Project | SV3 | Solenoid valve | Feed spray ON control valve | Wired instruments | Working satisfactory
14 | Beads Project | SV4 | Solenoid valve | Feed Return control valve | Wired instruments | Working satisfactory
15 | Beads Project | SV5 | Solenoid valve | Feed circulation control valve | Wired instruments | Working satisfactory
16 | Beads Project | SV8 | Solenoid valve | Spray Nozzle Hot water on | Wired instruments | Working satisfactory
17 | Beads Project | SV9 | Solenoid valve | Spray Nozzle Hot water Bypass | Wired instruments | Working satisfactory
18 | Beads Project | SV11 | Solenoid valve | Nitrogen Purging | Wired instruments | Working satisfactory
19 | Beads Project | SV15 | Solenoid valve | Pneumatic Knocker4 | Wired instruments | Working satisfactory
20 | Beads Project | SV20 | Solenoid valve | Pneumatic Knocker9 | Wired instruments | Working satisfactory
21 | Beads Project | SV21 | Solenoid valve | Pneumatic Knocker10 | Wired instruments | Working satisfactory
22 | Beads Project | SV22 | Solenoid valve | Pneumatic Knocker11 | Wired instruments | Working satisfactory
23 | Beads Project | SV23 | Solenoid valve | Pneumatic Knocker12 | Wired instruments | Working satisfactory
24 | Beads Project | PS1 | Press switch | Compressor Air Press.Switch | Wired instruments | Working satisfactory
25 | Beads Project | PS2 | Press switch | Feed Pump outlet header pressure switch | Wired instruments | Working satisfactory
26 | Beads Project | DPS1 | Press switch | DPS across fluidisation plate | Wired instruments | Working satisfactory
27 | Beads Project | LS01 | Level Switch | Feed tank top level Switch | Wired instruments | Working satisfactory
28 | Beads Project | LS02 | Level Switch | Feed tank middle level Switch | Wired instruments | Working satisfactory
29 | Beads Project | LS03 | Level Switch | Feed tank bottom level Switch | Wired instruments | Working satisfactory
30 | Beads Project | LM3 | Limit Switch | Feed tank outlet Control Valve on limit s/w | Wired instruments | Working satisfactory
31 | Beads Project | LM4 | Limit Switch | Feed tank outlet Control Valve off limit s/w | Wired instruments | Working satisfactory
32 | Beads Project | PLHS | Limit Switch | Powder level High Switch | Wired instruments | Working satisfactory
33 | Beads Project | LM1 | Limit Switch | Feed tank inlet Control Valve on limit s/w | Wired instruments | Working satisfactory
34 | Beads Project | LM2 | Limit Switch | Feed tank inlet Control Valve off limit s/w | Wired instruments | Working satisfactory
35 | Beads Project | LM5 | Limit Switch | Feed spray on limit switch | Wired instruments | Working satisfactory
36 | Beads Project | LM6 | Limit Switch | Feed spray off limit switch | Wired instruments | Working satisfactory
37 | Beads Project | LM7 | Limit Switch | Feed spray Return limit switch | Wired instruments | Working satisfactory
38 | Beads Project | LM8 | Limit Switch | Feed spray Return limit switch | Wired instruments | Working satisfactory
39 | Beads Project | LM9 | Limit Switch | Feed Recirculation on limit switch | Wired instruments | Working satisfactory
40 | Beads Project | LM10 | Limit Switch | Feed Recirculation off limit switch | Wired instruments | Working satisfactory
41 | Beads Project | DPIC | DP Switch | Hot water Spray Switch to spray nozzle | Wired instruments | Working satisfactory
42 | Beads Project | TT 01 | Temp Transmitter | Feed tank feed temp. | Wired instruments | Working satisfactory
43 | Beads Project | TT 02 | Temp Transmitter | feed line feed temp. | Wired instruments | Working satisfactory
44 | Beads Project | TT 04 | Temp Transmitter | Fluidise Bed temp. | Wired instruments | Working satisfactory
45 | Beads Project | TT 07 | Temp Transmitter | Air Cooler Air Outlet temp. | Wired instruments | Working satisfactory
46 | Beads Project | TT 09 | Temp Transmitter | Air Cooler Chilled Water inlet temp. | Wired instruments | Working satisfactory
47 | Beads Project | TT 10 | Temp Transmitter | Inlet Hot Water temp. | Wired instruments | Working satisfactory
48 | Beads Project | PT1 | Pressure Tx | Feed Pump Discharge Pressure | Wired instruments | Working satisfactory
49 | Beads Project | DPT1 | Dp switch | Diff. Press. across Air Circulation Fan | Wired instruments | Working satisfactory
50 | Beads Project | FM-1 | Mass flow meter | Feed Oil flow meter | Wired instruments | Working satisfactory
51 | Beads Project | TT12 | Temp Transmitter | Hot Water Tank Temp. | Wired instruments | Working satisfactory
52 | Beads Project | Steam CV | Control valve | Steam Control Valve | Wired instruments | Working satisfactory
53 | Beads Project | TT 03 | Temp Transmitter | spray nozzle Inlet feed temp. | Wired instruments | Working satisfactory
54 | Beads Project | TT 05 | Temp Transmitter | Chamber air outlet temp. | Wired instruments | Working satisfactory
55 | Beads Project | TT 06 | Temp Transmitter | Air Cooler Air inlet temp. | Wired instruments | Working satisfactory
56 | Beads Project | TT 08 | Temp Transmitter | Air Cooler Chilled Water outlet temp. | Wired instruments | Working satisfactory
57 | Beads Project | TT 11 | Temp Transmitter | Spray Nozzle Jacket hot water return temp. | Wired instruments | Working satisfactory
58 | Beads Project | PT2 | Press Transmitter | Spray Nozzle press. | Wired instruments | Working satisfactory
59 | Beads Project | DPT2 | DP Transmitter | Return Oil Flow | Wired instruments | Working satisfactory
60 | Bitumin Project | LT-1001 | Level Transmitter | Level of TR-101 | Wired instruments | Working satisfactory
61 | Bitumin Project | PT-1001 | Pressure Transmitter | Discharge of Pump-101B | Wired instruments | Working satisfactory
62 | Bitumin Project | LT-1001 | Level Transmitter | Level of Tank-7 | Wired instruments | Working satisfactory
63 | Bitumin Project | TT-1001 | Temp. Transmitter | Steam Coil Temp. | Wired instruments | Working satisfactory
64 | Bitumin Project | CV-101 | Control Valve | Feed of Tank-7 | Wired instruments | Working satisfactory
65 | Bitumin Project | PG-1005 | Pressure gauge | MP steam outlet from Boiler | Wired instruments | Working satisfactory
66 | Bitumin Project | NEW PRV | Press. Regulating Valve | MP steam outlet from Boiler | Wired instruments | Working satisfactory
67 | Bitumin Project | FT-101 | Flow Transmitter | MFM Tanker Loading | Wired instruments | Working satisfactory
68 | Bitumin Project | XV-101 | Flow Transmitter | ON off valve Before loading arm | Wired instruments | Working satisfactory