## FAP+Stripper
Sr No | Description | Floor | Location | Impact
1 | Material leakage through peroni pump (02G5A/B) | Ground | In front of Garden | Material wastage
2 | Knocking and vibrations are observe in pump (03G3A) | Ground | In front of Garden | Chances of pump failure
3 | Insulation is missing and steam leakage through tracing lines are observe at discharge of pump 03G17 A | Ground | Near H2 receiver tank | Heat loss and steam wastage
4 | Unknowing sound was observed in pump 01G2 B | Ground | FAP plant ground floor | Chances of pump failure
5 | Steam venting through 1/2" valve (fully open) near pump 01G1 B | Ground | FAP plant ground floor | Direct steam loss
6 | Seal oil cup of pump -01G4A is found empty | Ground | FAP plant ground floor | Chances of pump bearing failure
7 | Seal oil cup of Pump- 03G1 A and Pump- 03G1 B is found empty | 1st floor | FAP plant | Chances of pump bearing failure
8 | Seal oil cup of pump -05G11B is found empty | 2nd floor | Tempered water side | Chances of pump bearing failure
9 | Seal oil cup of Pump- 03G5 A and Pump- 03G5 B is found empty | 3rd floor | FAP plant | Chances of pump bearing failure
10 | Steam venting through 1/2" valve (3 Nos ) (fully open) near 03E6 | 4th floor | FAP plant | Direct steam loss
1 | Condensate leakage from numerous flanges | Ground | FAP plant | condesate loss
2 | steam venting through pipe besides 03E11 exchanger | Ground | FAP plant | steam loss
3 | steam leakage in sec-4 feed line | Ground | FAP plant | steam loss
4 | condensate leakage in 03G2A pump | Ground | FAP plant | condesate loss
5 | water leakage from valve of TCW1 besides 03E14 exchanger | Ground | FAP plant | water wastage
6 | water leakage near 03G4 A and B | 1st floor | FAP plant | water wastage
1 | Water leakage from 01E11A | 1st floor | Stripper | Waer wastage

## DFA + Glycerin
Sr No | Description | Floor | Location | Impact | Plume length
1 | Water leakage from P-321 B, although pump was not running | 6th floor | New DFA | Water wastage
2 | Heavy MP steam leakage from C-303 vacuum booster inlet- 2 Nos | 6th floor | New DFA | Steam loss
3 | Heavy algae growth in postcon Cooling tower basin | Top floor | Old DFA building | Chance of Postcon PHE chocking
4 | Heavy MP steam leakage + use of MP steam for ejector outer part heating | 8th floor | Old DFA building | Steam loss
5 | Heavy water leakage from P-364 B (postcon CT pump) | 8th floor | Old DFA building | water wastage
6 | Heavy water leakage from K4 surface condenser line | 8th floor | Old DFA building | water wastage
7 | Algae growth on sides of Section 3,4,5 cooling tower | 7th floor | Old DFA building | CT efficiency decrease
8 | Pipal tree growth behind P-903 A | 6th floor | Old DFA building | Concreate floor demage
9 | Heavy MP steam leakage + use of MP steam for ejector outer part heating | 7th floor | Old DFA building | Steam loss
10 | P-32 A/B recirculation line closed | 4th floor | Old DFA building | Chance of pump seal leak
Sr No | Description | Floor | Location | Impact | Plume length
1 | Tracing line 1/8" fully open of near P-323 D | Ground | Back side of DFA | LP steam loss
2 | Heavy steam loss through tracing of P-310B | Ground | Old DFA | LP steam loss
3 | Condensate outlet goes in to gutter (3 lines) | Ground | Back side of DFA | Loss of condensate & steam
4 | Heavy steam lekage at p-707 B | Ground | Loop reactor building | LP steam loss
5 | Heavy steam lekage near P-702 A | Ground | Loop reactor building | LP steam loss
6 | Heavy steam lekage through valves and flanges | Third+Forth | Loop reactor building | LP steam loss
7 | Heavy steam loss through 1/8" pipe(2 pipes) | first | behind C-301 | LP steam loss
8 | Seal oil cup of pump P-311A is found empty | first | Old DFA | Chances of pump bearing failure
9 | Seal oil cup of pump P-29A is found empty | first | Old DFA near V-411 | Chances of pump bearing failure
10 | Seal oil cup of pump P-514A is found empty | Second | Old DFA | Chances of pump bearing failure
11 | Seal oil cup of pump P-422 A is found empty | Second | Old DFA | Chances of pump bearing failure
12 | P-360 A pump along with piping and supports are vibrating abnormally | Third | New DFA near C-303 | Chances of pipe joints leakages
13 | Seal oil cup of pump P-454B is found empty | Third | New DFA near C-303 | Chances of pump bearing failure
14 | Seal oil cup of pump P-421 A is found empty | Third | Old DFA near C-401 | Chances of pump bearing failure
15 | steam lekage near C-402 manhole | Forth | top side of C-402 | LP steam loss
16 | Seal oil cup of pump P-910 A/B is found empty | Forth | Bottom of old SPD | Chances of pump bearing failure
17 | Seal oil cup of pump P-523 A is found empty | Forth | Old DFA near operator cabin | Chances of pump bearing failure
18 | E-359 tracing line fully open (1/8" pipe) | Fifth | New DFA | LP steam loss
19 | 1/2" flanges (3 Nos) are leak at top of C-402 | Fifth | Old DFA | LP steam loss
20 | Steam lekage near sample point | Fifth | Near C-401 | LP steam loss
21 | Heavy steam loss through 1/2" flange (above V-408) | Fifth | Old DFA above V-408 | LP steam loss
22 | E-365 heat exchanger is uninsulated | Seventh | New DFA | Heat Loss
23 | MP steam leakage through 1/2" flange goes to ejector | Sixth | Behind C-303 vacuum system | MP steam Loss
24 | Heavy steam leakage from ejectors of C-303 Vacuum system | Sixth | Behind C-303 vacuum system | MP steam Loss
25 | Heavy steam leakage near C-303 Vacuum system | Sixth | Behind C-303 vacuum system | MP steam Loss
26 | Heavy steam leakage through MP steam header | Sixth | Old DFA | MP steam Loss
27 | Discharge of steam trap is not connected with any receiver & steam trap is not working | Sixth | In frnt of K3 coumn | MP steam Loss
28 | Discharge of steam trap is not connected with any receiver & steam trap is not working | Sixth | near C-301-302 Vacuum system | MP steam Loss
29 | 1/2" steam valve fully open | Sixth | At bottom of E-423 | LP steam Loss
30 | Heavy steam lekage through 8" steam valave located at LP steam header | Sixth | Old DFA | LP steam Loss
31 | Heavt steam lekage through C301/302/401/402 Vacuum system | Sixth | Old DFA | MP steam Loss
32 | Gland leakage of P-903 A | Sixth | Cooling tower circulation pump | Raw water leakage
33 | Gland leakage of P-361 B | Sixth | Behind C-303 vacuum system | Raw water leakage
1 | P-7114A pump gland heavy leakage | Ground | glycerine plant | water wastage
2 | TT-128.1 cable open and hanging | Ground | glycerine plant | untidy appearance
3 | 10 meter chilled water line uninsulated | Ground | glycerine plant | heat loss
4 | P-7104 A and B, P-7125, PT-1301, P-654, P-655 pumps oil cup empty | Gnd, 1st flr | glycerine plant, Precon-postcon | Chances of pump bearing failure

## Utility
Sr No | Description | Floor | Location | Impact
1 | Condensate leakage in FO tank area | Ground | FO tank storage area | Steam and condensate wastage
2 | 05G9 (Direct CT pump) gland leak | Ground | Indirect CT near FO storage | Water wastage
3 | Air leakage from bottom of process air tank | Ground | Near DFA compressor | Air leakage

## losses attained
Sr No | Description | Floor | Location | Impact | Steam pressure | No of leakages | bore size | Steam loss | Steam rate | Loss per month | Loss per Annum | Status
[5 empty] | (BarG) | Nos | mm | (KG/hr) | (Rs/kg) | Rs/month | Lacs/annum
INSTRUMENT
1 | FT-753 & FT-754 showing wrong reading | [10 empty] | Attained
UTILITY
1 | HP line steam traps are pass (3 nos) | ground floor | between DFA & FAP | HP Steam loss | 60 | 3 | 1.5 | 55.97 | 1.67 | 201894.984 | 22.2084 | Attained
2 | HP steam header trap pass and valve leak | ground floor | utility building | HP Steam loss | 60 | 2 | 1 | 24.87 | 1.67 | 59807.376 | 6.5788 | Attained
3 | MP steam header trap pass | ground floor | near IAEC | MP Steam loss | 12 | 1 | 3 | 42.13 | 1.67 | 50657.112 | 5.5723 | Attained
4 | MP steam line valve pass | 1st floor | utility building | MP Steam loss | 12 | 1 | 1 | 18.72 | 1.67 | 22508.928 | 2.476 | Attained
DFA
1 | tracing line flange leak (2 nos) | 1/2th floor | JST building | LP steam loss | 3 | 2 | 2 | 5.81 | 1.67 | 13971.888 | 1.5369
2 | tracing line flange leak (1 nos) | 1st floor | JST building | LP steam loss | 3 | 1 | 2 | 5.81 | 1.67 | 6985.944 | 0.76845
3 | tracing line flange leak (1 nos) | 3rd floor | on E-359 | LP steam loss | 3 | 1 | 2 | 5.81 | 1.67 | 6985.944 | 0.76845
4 | tracing line flange leak (1 nos) | 4th floor | near D-10 | LP steam loss | 3 | 1 | 2 | 5.81 | 1.67 | 6985.944 | 0.76845
5 | Steam trap pass of Sec-5 vacuum system (2 nos) | 5th floor | DFA | MP steam loss | 12 | 2 | 2 | 18.72 | 1.67 | 45017.856 | 4.952 | Attained
6 | tracing line flange leak (1 nos) | 5th floor | New SPD bottom | LP steam loss | 3 | 1 | 2 | 5.81 | 1.67 | 6985.944 | 0.76845
7 | tracing line flange leak (6 nos) | 6th floor | near P-357 | LP steam loss | 3 | 6 | 2 | 5.81 | 1.67 | 41915.664 | 4.6107
8 | tracing line flange leak (2 nos) | 6th floor | near V-101 | LP steam loss | 3 | 2 | 2 | 5.81 | 1.67 | 13971.888 | 1.5369
9 | tracing line flange leak (2 nos) and Valve leak(2 nos) | 7th floor | nearC301/302 vacuum system | MP Steam loss | 12 | 2 | 2 | 18.72 | 1.67 | 45017.856 | 4.952 | Attained
10 | 1/2" steam valve open (30%) | 6th floor | C-303 vacuum system | MP Steam loss | 10 | 1 | 2 | 15.82 | 1.67 | 19021.968 | 2.0924 | Attained
11 | E-365 unisulated | 7th floor | E-365 | Heat loss | [6 empty] | 1.65 | Attained
12 | E-366 unisulated | 8th floor | E-366 | Heat loss | [6 empty] | 1.98 | Attained
13 | JST/C-303 CT fills are randomly filled in CT | Top floor | DFA
14 | Alpha laval CT fills are choked | Top floor | DFA | Fills are randomly installed, results in decrease in efficiency of Cooling tower
15 | Rain water collected on top floor . | Top floor |  | Algae formation on floor | [7 empty] | Attained
16 | Pump 20P03B running in place of P-9002B |  |  | 75 KW extra power consumtion for same application | [5 empty] | 9000 Rs/day |  | Attained
17 | GDP condensate transfer pump gland leak | Ground floor | GDP plant | Condensate wastage | [7 empty] | Attained
Reference for calculations of steam loss
http://www.tlv.com/global/TI/calculator/steam-flow-rate-through-orifice.html