## FAP+Stripper
Inspection Date : 26th May 2016
Sr No | Description | Floor | Location | Impact
1 | Material leakage through peroni pump (02G5A/B) | Ground | In front of Garden | Material wastage
2 | Knocking and vibrations are observe in pump (03G3A) | Ground | In front of Garden | Chances of pump failure
3 | Insulation is missing and steam leakage through tracing lines are observe at discharge of pump 03G17 A | Ground | Near H2 receiver tank | Heat loss and steam wastage
4 | Unknowing sound was observed in pump 01G2 B | Ground | FAP plant ground floor | Chances of pump failure
5 | Steam venting through 1/2" valve (fully open) near pump 01G1 B | Ground | FAP plant ground floor | Direct steam loss
6 | Seal oil cup of pump -01G4A is found empty | Ground | FAP plant ground floor | Chances of pump bearing failure
7 | Seal oil cup of Pump- 03G1 A and Pump- 03G1 B is found empty | 1st floor | FAP plant | Chances of pump bearing failure
8 | Seal oil cup of pump -05G11B is found empty | 2nd floor | Tempered water side | Chances of pump bearing failure
9 | Seal oil cup of Pump- 03G5 A and Pump- 03G5 B is found empty | 3rd floor | FAP plant | Chances of pump bearing failure
10 | Steam venting through 1/2" valve (3 Nos ) (fully open) near 03E6 | 4th floor | FAP plant | Direct steam loss
Inspection Date : 28th May 2016
1 | Water leakage from 01E11A | 1st floor | Stripper | Waer wastage

## New DFA + Glycerin
Inspection Date : 27th May 2016
Sr No | Description | Floor | Location | Impact
1 | Water leakage from P-321 B, although pump was not running | 6th floor | New DFA | Water wastage
2 | Heavy MP steam leakage from C-303 vacuum booster inlet- 2 Nos | 6th floor | New DFA | Steam loss

## Utility
Inspection Date : 30th May 2016
Sr No | Description | Floor | Location | Impact
1 | Condensate leakage in FO tank area | Ground | FO tank storage area | Steam and condensate wastage
2 | 05G9 (Direct CT pump) gland leak | Ground | Indirect CT near FO storage | Water wastage
3 | Air leakage from bottom of process air tank | Ground | Near DFA compressor | Air leakage

## Old DFA
Inspection Date : 27th May 2016
Sr No | Description | Floor | Location | Impact
1 | Heavy algae growth in postcon Cooling tower basin | Top floor | Old DFA building | Chance of Postcon PHE chocking
2 | Heavy MP steam leakage + use of MP steam for ejector outer part heating | 8th floor | Old DFA building | Steam loss
3 | Heavy water leakage from P-364 B (postcon CT pump) | 8th floor | Old DFA building | water wastage
4 | Heavy water leakage from K4 surface condenser line | 8th floor | Old DFA building | water wastage
5 | Algae growth on sides of Section 3,4,5 cooling tower | 7th floor | Old DFA building | CT efficiency decrease
6 | Pipal tree growth behind P-903 A | 6th floor | Old DFA building | Concreate floor demage
7 | Heavy MP steam leakage + use of MP steam for ejector outer part heating | 7th floor | Old DFA building | Steam loss
8 | P-32 A/B recirculation line closed | 4th floor | Old DFA building | Chance of pump seal leak
Inspection Date : 26th July 2016
Sr No | Description | Floor | Location | Impact | Steam pressure | No of leakages | bore size | Steam loss | Steam rate | Loss per month | Loss per Annum | Status
[5 empty] | (BarG) | Nos | mm | (KG/hr) | (Rs/kg) | Rs/month | Lacs/annum
Utility
1 | HP line steam traps are pass (3 nos) | ground floor | between DFA & FAP | HP Steam loss | 60 | 3 | 2 | 99.5 | 1.67 | 358916.4 | 39.4808 | Attained
2 | HP steam header trap pass and valve leak | ground floor | utility building | HP Steam loss | 60 | 2 | 2 | 99.5 | 1.67 | 239277.6 | 26.3205
3 | MP steam header trap pass | ground floor | near IAEC | MP Steam loss | 12 | 1 | 3 | 42.13 | 1.67 | 50657.112 | 5.5723
4 | MP steam line valve pass | 1st floor | utility building | MP Steam loss | 12 | 1 | 2 | 18.72 | 1.67 | 22508.928 | 2.476
5 | FT-753 & FT-754 showing wrong reading
DFA
1 | tracing line flange leak (2 nos) | 1/2th floor | JST building | LP steam loss | 3 | 2 | 2 | 5.81 | 1.67 | 13971.888 | 1.5369
2 | tracing line flange leak (1 nos) | 1st floor | JST building | LP steam loss | 3 | 1 | 2 | 5.81 | 1.67 | 6985.944 | 0.76845
3 | tracing line flange leak (1 nos) | 3rd floor | on E-359 | LP steam loss | 3 | 1 | 2 | 5.81 | 1.67 | 6985.944 | 0.76845
4 | tracing line flange leak (1 nos) | 4th floor | near D-10 | LP steam loss | 3 | 1 | 2 | 5.81 | 1.67 | 6985.944 | 0.76845
5 | Steam trap pass of Sec-5 vacuum system (2 nos) | 5th floor | DFA | MP steam loss | 12 | 2 | 2 | 18.72 | 1.67 | 45017.856 | 4.952
6 | tracing line flange leak (1 nos) | 5th floor | New SPD bottom | LP steam loss | 3 | 1 | 2 | 5.81 | 1.67 | 6985.944 | 0.76845
7 | tracing line flange leak (6 nos) | 6th floor | near P-357 | LP steam loss | 3 | 6 | 2 | 5.81 | 1.67 | 41915.664 | 4.6107
8 | tracing line flange leak (2 nos) | 6th floor | near V-101 | LP steam loss | 3 | 2 | 2 | 5.81 | 1.67 | 13971.888 | 1.5369
9 | tracing line flange leak (2 nos) and Valve leak(2 nos) | 7th floor | nearC301/302 vacuum system | MP Steam loss | 3 | 4 | 2 | 5.81 | 1.67 | 27943.776 | 3.0738
10 | E-365 unisulated | 7th floor | E-365 | Heat loss | [6 empty] | 1.65
11 | E-366 unisulated | 8th floor | E-366 | Heat loss | calculation are not done but more than E-365 as it is lager in size
12 | JST/C-303 CT fills are randomly filled in CT | Top floor | DFA
13 | Alpha laval CT fills are choked | Top floor | DFA | Fills are randomly installed, results in decrease in efficiency of Cooling tower
14 | Rain water collected on top floor . | Top floor |  | Algae formation on floor
15 | Pump 20P03B running in place of P-9002B |  |  | 75 KW extra power consumtion for same application | [5 empty] | 9000 Rs/day
16 | GDP condensate transfer pump gland leak | Ground floor | GDP plant | Condensate wastage