## Neat Soap feeding setup (2)
New Neat Soap feeding setup
Scope of Project
Made new neat soap feeding setup to maintain quality Green neem noodles, The prevosus soap feed setup was with a two stage storage of 15 T and 1.5 ton, by this smaller capacity of final feed storage tank we had to re filling the tanks feqently, this frequnet refilling,flasing cause excess moister entrap in to the neat saop, therefor the adjustment of noddle plant was quite crtical, To eleminate these issue we were installed the new higher capacity feed tank to run the Noodle plant
Cost saving of Project
| Discripitons | Running Hr | Fuel /Electric energy required/ton | Fuel /Electric energy required/year(2400MT) | Total Cost/year in Rs:
1 | Steam Cost for material secondery Transfer for Flasing and heating transfer 1.5 min x 2 time per trasfer with 15 NB open steam | 0.6 | 0.375 | 900 | 35325
2 | Electric consumtion for detached Gear pump with a capacity of 2 MT/hr with 5.5 KW | 5.25 | 3.3016 | 7923.825 | 110933.55
Other Benefits
3 | Elemnte exces water entap due to frequnt flasing and heating
4 | Improve Noodle qulaity
5 | Reduse manpower engagement for frequnt refilling
6 | Saving in construction of storage tank :- Convert obsolute old caustic tank to soap feed tank after necessary reparing and jaketng ( cost saved aprox 1.4 lac)

## WCS(Coustomer KPI 3)
KRA Description : World Class Service (Customer
KPI
1 | OTIF Production
2 | Provide good performance in plants, machines, utility and HVAC systems
3 | QL
4 | Shudule PM and critical spare availabilty to Increase MTBF and decrease MTTR

## WCS(Coustomer-KPI2)
KRA Description : World Class Service (Customer
KPI Point 2 : Provide good performance in plants, machines, utility and HVAC systems
| Description | Details of works | Remarks
1 | Provide good Performance in Geen Noodle Plant | Taken Preventive action in vacumm dring units to ensure necessory vacuum
Taken Priventive action in boiler to ensure maximum availablty of steam
Done RO plant recondetioning to ensure proper water feeding for boiler
Modification and installation of high speed neat soap transfer pump for noodle production
| Provide good Performance Soap finishing Plant | Mantain of cretical spars to ensure maximum up time
Clening of HVAC micron filters to ensure proper and efficent colling air purification
Done Drive roller modification smart infeed belt to eliminate soap infeed issue to flow wrap and ensure smooth proruction
| Provide good Performance utility | Filtarion of HT transformer oil ensure perfect cooling of transformer
Serveing of HT vacuum braker for HT safety and to ensure protection
Filer cleaing for maintan HVAC performace
Ensure performance of boler for noodle production
Install proteection for Borewell pumps to ensure max availabilty
Done bore well clening to ensure suffition water supply

## WCS(Coustomer-KPI 4)
KRA Description : World Class Service (Customer
KPI Point 4 : Schedule PM and critical spare availability to Increase MTBF and decrease MTTR
| Description | Details of works | Remarks
1 | PM Steps for Noodle plant KSB Vacuum pumps | Valve plate grinding and valve sheet changing | In house overhauling saves up to 48000
| Overhauling of KSB Vacuum Pump (done in house) | Checking and setting of crank shaft
Checking and setting of stuffing box
Checking and setting of valve crank and slide shaft
Cleaning Of cooling water jackets
Checking piston ring condition
Changing safety valves
changing of gland ropes both valve shaft and piston shaft
Changing of oil pump and all nozzles
2 | Increasing capacity of existing 2T/Hr. soap feed pumps to transfer 10.5 MT neat soap with in 2 hr. | Increasing the speed by changing prime mover and necessary modifications
| PM step taken for Boiler firing system | Lapping of fire nozzle valve
Changing of nozzle and tips to ensure performance with new MC30 Oil
Maintain spare for Fuel Pump
Maintain Spare Nozzle tips
Maintain spare for HP and LP Switch
Maintain spare for Ignition Coil
Maintain Spare for Magnetic actuator
Maintain Fuel oil stock
| Soap Finishing Plant | Checking and changing of grease and oil before starting Kefee production in last quarter | We are maintaining very essential routine spares only, We cannot able to maintain high value spars like drives, controllers, heavy duty machine bearing, cleated belts ets because of our small production targets
Maintain stamping vacuum sucker stock availability
Maintain spare bar cutting machine knife and Pneumatic cylinder
Maintain glycol hose pipe spares
Maintain spare Pneumatic PU pipes and its fitting
Maintain spare for atles copco (like filters loading kits, oils)
Maintain spare for flow wrapping (like heater, sensor, controller Knife etc.)
Maintain spare belts for conveyors
Maintain repaired gearbox spare for Recycle screw Conveyor
Maintain repaired gearbox spare for Stamping machine Conveyor
Maintain availabity of Glycol, Oils, grease
Maintain v Belts spare for all prime movers
| Borewell pummping PM steps taken | Install new phase priventer for bore well pump motor protoction
Intall HP/LP arraingement to prevent bore well pump dry run
Install interlocking control and status indicator in Electric department to ensure safe running

## KP1 2
New Neat Soap feeding setup to make good quality soap noodles
Scope of Project
1 | To maintain quality of Green neem noodles, installed a new higher capacity feed tank. Previous soap feed setup was with a double staged storage of 15 T and 1.5 ton. Due to the lesser capacity of final feed storage tank, we had to refill the tank frequently. Because of this frequent refilling and flashing excess moister entrapped in to the neat soap and the entrapped excess moister caused trouble in the vacuum drying fine-tuning. The new setup eliminated this issue