## R&D calc
Orific size calculation
As per past record, 300 kg batch discharges through 1.5 " pipe in 12 minutes
Based on this information, viscosity of material is calculated using below equation
Velocity = Density*g*Radius^2*sinΘ/(8*Viscosity)
Internal diameter | mm | 40
Cross section area | m2 | 0.001256
Mass flow rate | kg/hr | 1500
Density | Kg/m3 | 895
Volumetric flow | m3/hr | 1.676
Velocity | m/s | 0.37066
g | m/s2 | 9.8
Viscocity | kg/sec/m | 0.78877 | (Pa.s)
|  | 788.7725 | cP
Same above formula is used to calculate flow of same fluid through different pipe sizes
Internal diameter | mm | 15 | 20 | 25
Cross section area | m2 | 0.00017662 | 0.000314 | 0.00049063
Density | Kg/m3 | 895 | 895 | 895
g | m/s2 | 9.8 | 9.8 | 9.8
Viscocity | kg/sec/m | 0.78877 | 0.78877 | 0.78877
Velocity | m/s | 0.052124 | 0.092665 | 0.14479
Volumetric flow | m3/hr | 0.033143 | 0.10475 | 0.25573
Mass flow rate | Kg/hr | 29.6631 | 93.75 | 228.8818
Total flow through 3/4" and 1" pipe |  |  | 322.6318
Time taken to completely discharge fluid |  |  | 55.7911 | minutes | 55.7911
Flakes can be produced in this time |  |  | 87.1737 | Kg | 85.9375
Internal diameter | mm | 15 | 20 | 25
Cross section area | m2 | 0.00017662 | 0.000314 | 0.00049063
Density | Kg/m3 | 895 | 895 | 895
g | m/s2 | 9.8 | 9.8 | 9.8
Viscocity | kg/sec/m | 0.78877 | 0.78877 | 0.78877
Velocity | m/s | 0.078186 | 0.139 | 0.21718
Volumetric flow | m3/hr | 0.049715 | 0.15712 | 0.3836
Mass flow rate | Kg/hr | 44.4946 | 140.625 | 343.3228
to prove it is laminar flow
discharge time should be 2 hours
sizing should be such that discharge time is 2 hr
170/2

## Syndate plant calc
Syndate flaking
Production rate | Kg/hr | 340
Cp of syndate base | Kcal/Kg°C | 0.6
latent heat of fusion of syndate base | Kcal/kg | 0.56
Overall HTC of chill drum | Kcal/hr m2°C | 357 | (25-50)
Rotation speed of drum | rpm | 4
Syndate inlet temperature | °C | 90
Chill drum dia | mm | 900
Chill drum length | mm | 1500
Chilled water supply temperature | °C | 24
Density of flakes | Kg/m3 | 800 | Assumed
Flakes thickness calculation
Production rate | m3/min | 0.0070833
Surfae area of drum | m2 | 1.35
Surface area rotating per min | m2 | 5.4
Flakes thickness | mm | 1.3117
Flakes temperature calculation
Resident time for flakes to cool | sec | 10
Suppose divide each layer in 2 mm wide
Mass of 2 mm wide layer | Kg | 0.0031481
initial temperature | °C | 90
Cp of syndate base | J/KgK | 2508
latent heat of fusion of syndate base | J/Kg | 2340.8
Assumed temperature of flakes | °C | 38 | (It is assumed that melting point of syndate base is above 38°C)
Heat load | W | 417.9381
LMTD | °C | 33.5355
Overall HTC | W/m2K | 414.5167
Heat transfer area | m2 | 0.003
Heat load based on U | W | 41.703
| W | 417.0302
Water condensation calculaton
Relative humidity of air | % | 90
Ambient temperature | °C | 25
Saturated vapour pressure at 25°C | Pascal | 3169
Vapour pressure at 25°C | Pascal | 2852.1
Absolute humidty of air | gm/m3 | 20.7275
Latent heat of fusion of water | J/gm | 333.55
Amount of heat require to condense | J/m3 air | 6913.655
Heat transfer cofficent calculation
Heat transfer area | m2 | 0.95378 |  | Tf | °C | 17.5
Natural convection U | W/m2K | 5.28 |  | Beta |  | 0.0038366
Chill drum temperature | °C | 10 |  | Thermal conductivity of steel | W/mK | 0.02685
|  |  |  | Kinametic viscocity of air |  | 1.65e-05
Heat transfer rate | W | 75.539 |  | Pr |  | 0.7
|  |  |  | Raleigh number |  | 6991421636.6268
Watercondensation rate | gm/sec | 0.22647 |  | Nu |  | 177.2991
| gm/hr | 815.291
|  |  |  | Heat transfer cofficent | W/m2K | 5.2894
Production rate | Kg/hr | 500
rise in moisture % | % | 0.16306

## E-wax costing
Option 1 BOQ
|  | Unit | Qty
1. Alcohol new line to SX-101 (014)
| Pipe, 1" SS304, sch 40s, smls | m | 5
| Elbow, 1" SS304, sch 40s, R= 1.5D, smls | Nos | 4
| Flange, 1", SS304, 150#, SORF | Nos | 11
| Flange, 1/2", SS304, 150#, SORF | Nos | 2
| Ball Valve, 1", SS304, FE, 150# | Nos | 3
| Ball Valve, 1/2", SS304, FE, 150# | Nos | 1
| Equal Tee, 1", SS304, sch 40s, smls | Nos | 2
| Reducing tee 2X1", SS 304, sch 40s, smls | Nos | 1
| Flow meter | Nos | 1
2. From SX-101 to V-101 (014)
| Pipe, 1.5" SS304, sch 40s, smls | m | 5
| Elbow, 1.5" SS304, sch 40s, R= 1.5D, smls | Nos | 4
| Flange, 1.5", SS304, 150#, SORF | Nos | 2
| Nozzle to V-101, 1.5" | Nos | 1 |  | (to be checked wheather present or not)
3. From V-103 to SX-101 (015 & 018)
| Pipe, 1" SS304, sch 40s, smls | m | 25
| Elbow, 1" SS304, sch 40s, R= 1.5D, smls | Nos | 10
| Flange, 1", SS304, 150#, SORF | Nos | 24
| Flange, 1/2", SS304, 150#, SORF | Nos | 4
| Ball Valve, 1", SS304, FE, 150# | Nos | 7
| Ball Valve, 1/2", SS304, FE, 150# | Nos | 2
| Equal Tee, 1", SS304, sch 40s, smls | Nos | 2
| Lift type check valve, 1", SS304, FE, 150# | Nos | 1
| Strainer 1", SS304, FE, 150# | Nos | 1
| Pressure gauge | Nos | 1
4. From P-101 to pestillator header (004)
| Pipe, 1" SS304, sch 40s, smls | m | 75
| Elbow, 1" SS304, sch 40s, R= 1.5D, smls | Nos | 10
| Flange, 1", SS304, 150#, SORF | Nos | 32
| Ball Valve, 1", SS304, FE, 150# | Nos | 12
| Duplex filter | Nos | 1
| Bag filter | Nos | 1
| Cartirage filter | Nos | 1
| New P-101 with higher head | Nos | 1 |  | (to be confirmed)
5. For P-102 (019)
| Pipe, 1" SS304, sch 40s, smls | m | 5
| Elbow, 1" SS304, sch 40s, R= 1.5D, smls | Nos | 4
| Flange, 1", SS304, 150#, SORF | Nos | 8
| Flange, 1/2", SS304, 150#, SORF | Nos | 4
| Ball Valve, 1", SS304, FE, 150# | Nos | 2
| Ball Valve, 2", SS304, FE, 150# | Nos | 1
| Ball Valve, 1/2", SS304, FE, 150# | Nos | 2
| Flange, 2", SS304, 150#, SORF | Nos | 2
| Pressure gauge | Nos | 1
| Reducing tee 2X1", SS 304, sch 40s, smls | Nos | 2
| Lift type check valve, 1", SS304, FE, 150# | Nos | 1
Summary
| Pipe, 1" SS304, sch 40s, smls | m | 110
| Elbow, 1" SS304, sch 40s, R= 1.5D, smls | Nos | 28
| Flange, 1", SS304, 150#, SORF | Nos | 75
| Flange, 1/2", SS304, 150#, SORF | Nos | 10
| Ball Valve, 1", SS304, FE, 150# | Nos | 24
| Ball Valve, 1/2", SS304, FE, 150# | Nos | 5
| Equal Tee, 1", SS304, sch 40s, smls | Nos | 4
| Reducing tee 2X1", SS 304, sch 40s, smls | Nos | 3
| Flow meter | Nos | 2
| Lift type check valve, 1", SS304, FE, 150# | Nos | 2
| Pipe, 1.5" SS304, sch 40s, smls | m | 5
| Elbow, 1.5" SS304, sch 40s, R= 1.5D, smls | Nos | 4
| Flange, 1.5", SS304, 150#, SORF | Nos | 2
| Nozzle to V-101, 1.5" | Nos | 1
| Strainer 1", SS304, FE, 150# | Nos | 1
| Pressure gauge | Nos | 2
| Duplex filter | Nos | 1
| Bag filter | Nos | 1
| Cartirage filter | Nos | 1
| New P-101 with higher head | Nos | 1
Costing
A. Mechanical Material Cost
Sr. No | Description | Unit | Qty | Rate | Cost (INR)
1 | Pipe, 1" SS304, sch 40s, smls | m | 110
2 | Elbow, 1" SS304, sch 40s, R= 1.5D, smls | Nos | 28
3 | Flange, 1", SS304, 150#, SORF | Nos | 75
4 | Flange, 1/2", SS304, 150#, SORF | Nos | 15
5 | Ball Valve, 1", SS304, FE, 150# | Nos | 24
6 | Ball Valve, 1/2", SS304, FE, 150# | Nos | 7
7 | Equal Tee, 1", SS304, sch 40s, smls | Nos | 4
8 | Reducing tee 2X1", SS 304, sch 40s, smls | Nos | 3
9 | Lift type check valve, 1", SS304, FE, 150# | Nos | 2
10 | Pipe, 1.5" SS304, sch 40s, smls | m | 5
11 | Elbow, 1.5" SS304, sch 40s, R= 1.5D, smls | Nos | 4
12 | Flange, 1.5", SS304, 150#, SORF | Nos | 2
13 | Nozzle to V-101, 1.5" | Nos | 1
14 | Strainer 1", SS304, FE, 150# | Nos | 1
15 | Duplex filter | Nos | 1
16 | Bag filter | Nos | 1
17 | Cartirage filter | Nos | 1
18 | New P-101 with higher head | Nos | 1
19 | Intrument air line, 1/2", SS 304 | m | 20
| Miscellaneous (gasket nut bolt etc.) | Lot | 1
Total Mechanical cost
Tax on mechanical cost
Total mechanical cost including tax
B. Instrumentation material and service Cost
1 | Pressure gauge | 2 | Nos | 3500 | 7000 | Diaph type
2 | Flow meter, 1" | 2 | Nos | 350000 | 700000 | Mass flow meter of 1/2" considered.
3 | Control valve, 1" | 2 | Nos | 65000 | 130000 | SS 316 valve body
4 | PID controller | 2 | Nos | 10000 | 20000
5 | Inst cable, cable gland Misc | 1 | LOT | 10000 | 10000
6 | Instrumentation service cost | 1 | LOT | 10000 | 10000
|  |  |  | Total | 877000
C. Civil Cost
D. Mechenical service Cost
1 | Equipments (V-103, P-103, P-102) dismantling at sion
2 | Equipment transportation
3 | V-103 vessel installation
4 | P-103, P-102 installation
5 | SS Welding Joint | IND | 303.55 | 200
6 | Pipe erection | INM | 117.5 | 48
7 | DP test | IND | 303.55 | 30
8 | valve erection | IND | 84 | 184
9 | Scaffolding | LOT
E. Electrical cost
1 | Cable
2 | Cable tray
3 | starter for new pumps